## BOM 정리방법
1. LB_ISO 도면
2. SB_ISO 도면
BOM Area

## ISO DWG별 BOM
구분 | PIPE LINE | SHOP/FIELD | PT NO | DESCRIPTION | SIZE (IN) | MATERIAL CODE | QTY | MAT'L CLASS | INSUL TYPE | REMARK
LB | 331-AV-651A-01 | SHOP MATERIALS | 1 | PIPE, CS A106-B SMLS BE B36.10M S-STD | 12 | I6715276 | 3.7 M | 1CB1S01 | PP
LB | 331-AV-651A-01 | SHOP MATERIALS | 2 | 90 DEG ELL LR, CS A234-WPB-SMLS BE B16.9 NORMALIZED S-STD | 12 | I45460978 | 2 | 1CB1S01 | PP
LB | 331-AV-651A-01 | SHOP MATERIALS | 3 | 45 DEG ELL LR, CS A234-WPB-SMLS BE B16.9 NORMALIZED S-STD | 12 | I45460500 | 2 | 1CB1S01 | PP
LB | 331-AV-651A-01 | FIELD MATERIALS | 5 | WN FLG, CS A105N RF B16.5 CL150 S-STD | 12 | I9355715 | 1 | 1CB1S01 | PP | BY VENDOR
LB | 331-AV-651A-01 | FIELD MATERIALS | 6 | GSKT, 304 SS WND FLEXIBLE GRAPHITE FILL 304 SS I/R CS O/R RF B16.20 CL150 4.5MM THK (3.2MM RING) SPR WND | 12 | I21435688 | 1 | 1CB1S01 | PP
LB | 331-AV-651A-01 | FIELD MATERIALS | 7 | BOLT/NUTS, STUD BOLT W/H HEX NUT AS A193 GR B7 W/A194 GR 2H B18.31.2/B18.2.2 MECH GALV. B695 CL.50 W/2 WASHER, 145MM BOLT LENGTH | 7/8 | I111782102 | 12 | 1CB1S01 | PP
LB | 331-AV-652A-01 | SHOP MATERIALS | 1 | PIPE, CS A106-B SMLS BE B36.10M S-STD | 12 | I6715276 | 2.8 M | 1CB1S01 | PP
LB | 331-AV-652A-01 | SHOP MATERIALS | 2 | 90 DEG ELL LR, CS A234-WPB-SMLS BE B16.9 NORMALIZED S-STD | 12 | I45460978 | 2 | 1CB1S01 | PP
LB | 331-AV-652A-01 | SHOP MATERIALS | 3 | 45 DEG ELL LR, CS A234-WPB-SMLS BE B16.9 NORMALIZED S-STD | 12 | I45460500 | 1 | 1CB1S01 | PP
LB | 331-AV-652A-01 | FIELD MATERIALS | 5 | WN FLG, CS A105N RF B16.5 CL150 S-STD | 12 | I9355715 | 1 | 1CB1S01 | PP | BY VENDOR
LB | 331-AV-652A-01 | FIELD MATERIALS | 6 | GSKT, 304 SS WND FLEXIBLE GRAPHITE FILL 304 SS I/R CS O/R RF B16.20 CL150 4.5MM THK (3.2MM RING) SPR WND | 12 | I21435688 | 1 | 1CB1S01 | PP
LB | 331-AV-652A-01 | FIELD MATERIALS | 7 | BOLT/NUTS, STUD BOLT W/H HEX NUT AS A193 GR B7 W/A194 GR 2H B18.31.2/B18.2.2 MECH GALV. B695 CL.50 W/2 WASHER, 145MM BOLT LENGTH | 7/8 | I111782102 | 12 | 1CB1S01 | PP
LB | 331-AV-653A-01 | SHOP MATERIALS | 1 | PIPE, CS A106-B SMLS BE B36.10M S-STD | 12 | I6715276 | 10.4 M | 1CB1S01 | PP
LB | 331-AV-653A-01 | SHOP MATERIALS | 2 | 90 DEG ELL LR, CS A234-WPB-SMLS BE B16.9 NORMALIZED S-STD | 12 | I45460978 | 3 | 1CB1S01 | PP
LB | 331-AV-653A-01 | SHOP MATERIALS | 3 | 45 DEG ELL LR, CS A234-WPB-SMLS BE B16.9 NORMALIZED S-STD | 12 | I45460500 | 1 | 1CB1S01 | PP
LB | 331-AV-653A-01 | FIELD MATERIALS | 6 | WN FLG, CS A105N RF B16.5 CL150 S-STD | 12 | I9355715 | 1 | 1CB1S01 | PP | BY VENDOR
LB | 331-AV-653A-01 | FIELD MATERIALS | 7 | GSKT, 304 SS WND FLEXIBLE GRAPHITE FILL 304 SS I/R CS O/R RF B16.20 CL150 4.5MM THK (3.2MM RING) SPR WND | 12 | I21435688 | 1 | 1CB1S01 | PP
LB | 331-AV-653A-01 | FIELD MATERIALS | 8 | BOLT/NUTS, STUD BOLT W/H HEX NUT AS A193 GR B7 W/A194 GR 2H B18.31.2/B18.2.2 MECH GALV. B695 CL.50 W/2 WASHER, 145MM BOLT LENGTH | 7/8 | I111782102 | 12 | 1CB1S01 | PP
LB | 331-AV-654A-01 | SHOP MATERIALS | 1 | PIPE, AS A335-P11 SMLS BE B36.10M S-XS | 14 | I21736697 | 5.5 M | 3CJ1S01 | PP
LB | 331-AV-654A-01 | SHOP MATERIALS | 2 | 45 DEG ELL LR, AS A234-WP11-SMLS CL.1 BE B16.9 S-XS | 14 | I10259687 | 2 | 3CJ1S01 | PP
LB | 331-AV-654A-01 | FIELD MATERIALS | 4 | WN FLG, AS A182-F11 CL.2 N&T RF B16.5 CL300 S-XS | 14 | I112353320 | 1 | 3CJ1S01 | PP | BY VENDOR
LB | 331-AV-654A-01 | FIELD MATERIALS | 5 | GSKT, 316L SS WND FLEXIBLE GRAPHITE FILL 316L SS I/R 316L SS O/R RF B16.20 CL300 4.5MM THK (3.2MM RING) SPR WND | 14 | I112487033 | 1 | 3CJ1S01 | PP
LB | 331-AV-654A-01 | FIELD MATERIALS | 6 | BOLT/NUTS, STUD BOLT W/H HEX NUT AS A193 GR B16 W/A194 GR 7 B18.31.2/B18.2.2 W/2 WASHER, 205MM BOLT LENGTH | 1.1/8 | I113647601 | 20 | 3CJ1S01 | PP
LB | 331-AV-654A-02 | SHOP MATERIALS | 1 | PIPE, AS A335-P11 SMLS BE B36.10M S-XS | 14 | I21736697 | 2.6 M | 3CJ1S01 | PP
LB | 331-AV-654A-02 | SHOP MATERIALS | 2 | SOCKOLET, AS A182-F11 CL.2 BE x SW MSS-SP-97 CL3000 | 14X3/4 | I6340262 | 1 | 3CJ1S01 | PP
LB | 331-AV-654A-02 | SHOP MATERIALS | 3 | 90 DEG ELL LR, AS A234-WP11-SMLS CL.1 BE B16.9 S-XS | 14 | I12636152 | 1 | 3CJ1S01 | PP
LB | 331-AV-654A-02 | SHOP MATERIALS | 4 | WN FLG, AS A182-F11 CL.2 N&T RF B16.5 CL900 S-XS | 14 | I118802287 | 1 | 3CJ1S01 | PP
LB | 331-AV-654A-02 | FIELD MATERIALS | 5 | PIPE, AS A335-P11 SMLS PE B36.10M S-XS | 3/4 | I47376605 | 0.1 M | 3CJ1S01 | PP
LB | 331-AV-654A-02 | FIELD MATERIALS | 6 | CPLG, AS A182-F11 CL.2 SWE B16.11 CL3000 | 3/4 | I6323726 | 1 | 3CJ1S01 | PP
LB | 331-AV-654A-02 | FIELD MATERIALS | 7 | ROUND PLUG, AS A182-F11 CL.2 MTE B16.11 | 3/4 | I6332838 | 1 | 3CJ1S01 | PP
LB | 331-AV-654A-02 | FIELD MATERIALS | 8 | GSKT, 316L SS WND THERMICULITE FILL 316L SS I/R 316L SS O/R RF B16.20 CL900 4.5MM THK (3.2MM RING) SPR WND | 14 | I112845619 | 1 | 3CJ1S01 | PP
LB | 331-AV-654A-02 | FIELD MATERIALS | 9 | BOLT/NUTS, STUD BOLT W/H HEX NUT AS A193 GR B16 W/A194 GR 7 B18.31.2/B18.2.2 W/2 WASHER, 345MM BOLT LENGTH | 1.1/2 | I112361691 | 20 | 3CJ1S01 | PP
LB | 331-AV-654A-02 | FIELD MATERIALS | 10 | (VG8CJ006) GATE VA ST W/1NPL, AS A182-F11 CL.2 13CR TRIM - HF(CoCr) CL800 PE x FTE RP SLD WDG BB OS&Y-RS API-602 B16.11 NORM. and TEMP. W/75MM S-XS NPLS HW | 3/4 | I159770426 | 1 | 3CJ1S01 | PP
LB | 331-AV-655A-01 | SHOP MATERIALS | 1 | PIPE, CS A106-B SMLS BE B36.10M S-STD | 4 | I22540182 | 5.5 M | 1CB1S01 | PP
LB | 331-AV-655A-01 | SHOP MATERIALS | 2 | ECC RED, CS A234-WPB-SMLS BE B16.9 NORMALIZED S-STD x S-STD | 4X3 | I45468793 | 1 | 1CB1S01 | PP
LB | 331-AV-655A-01 | SHOP MATERIALS | 3 | SOCKOLET, CS A105N BE x SW MSS-SP-97 CL3000 | 4X1 | I9962268 | 1 | 1CB1S01 | PP
LB | 331-AV-655A-01 | SHOP MATERIALS | 4 | 90 DEG ELL LR, CS A234-WPB-SMLS BE B16.9 NORMALIZED S-STD | 4 | I45461143 | 2 | 1CB1S01 | PP
LB | 331-AV-655A-01 | SHOP MATERIALS | 5 | 45 DEG ELL LR, CS A234-WPB-SMLS BE B16.9 NORMALIZED S-STD | 4 | I45460662 | 1 | 1CB1S01 | PP
LB | 331-AV-655A-01 | SHOP MATERIALS | 6 | WN FLG, CS A105N RF B16.5 CL150 S-STD | 3 | I9355955 | 1 | 1CB1S01 | PP
LB | 331-AV-655A-01 | FIELD MATERIALS | 10 | GSKT, 304 SS WND FLEXIBLE GRAPHITE FILL 304 SS I/R CS O/R RF B16.20 CL150 4.5MM THK (3.2MM RING) SPR WND | 3 | I21435697 | 1 | 1CB1S01 | PP
LB | 331-AV-655A-01 | FIELD MATERIALS | 11 | GSKT, 304 SS WND FLEXIBLE GRAPHITE FILL 304 SS I/R CS O/R RF B16.20 CL300 4.5MM THK (3.2MM RING) SPR WND | 2 | I21700567 | 1 | 3CB2S07 | PP
LB | 331-AV-655A-01 | FIELD MATERIALS | 12 | BOLT/NUTS, STUD BOLT W/H HEX NUT AS A193 GR B7 W/A194 GR 2H B18.31.2/B18.2.2 MECH GALV. B695 CL.50 W/2 WASHER, 120MM BOLT LENGTH | 5/8 | I111781925 | 8 | 3CB2S07 | PP | 331-PSV-0404A INLET BOLT
LB | 331-AV-655A-01 | FIELD MATERIALS | 13 | BOLT/NUTS, STUD BOLT W/H HEX NUT AS A193 GR B7 W/A194 GR 2H B18.31.2/B18.2.2 MECH GALV. B695 CL.50 W/2 WASHER, 105MM BOLT LENGTH | 5/8 | I111781926 | 4 | 1CB1S01 | PP
LB | 331-AV-655A-01 | FIELD MATERIALS | 14 | 331-PSV-0404A | 3X2 | 331-PSV-0404A | 1 | 3CB2S07 | PP
LB | 331-AV-656A-01 | SHOP MATERIALS | 1 | PIPE, CS A106-B SMLS BE B36.10M S-STD | 12 | I6715276 | 9.0 M | 1CB1S01 | PP
LB | 331-AV-656A-01 | SHOP MATERIALS | 2 | 45 DEG ELL LR, CS A234-WPB-SMLS BE B16.9 NORMALIZED S-STD | 12 | I45460500 | 2 | 1CB1S01 | PP
LB | 331-AV-656A-01 | FIELD MATERIALS | 5 | WN FLG, CS A105N RF B16.5 CL150 S-STD | 12 | I9355715 | 1 | 1CB1S01 | PP | BY VENDOR
LB | 331-AV-656A-01 | FIELD MATERIALS | 6 | GSKT, 304 SS WND FLEXIBLE GRAPHITE FILL 304 SS I/R CS O/R RF B16.20 CL150 4.5MM THK (3.2MM RING) SPR WND | 12 | I21435688 | 1 | 1CB1S01 | PP
LB | 331-AV-656A-01 | FIELD MATERIALS | 7 | BOLT/NUTS, STUD BOLT W/H HEX NUT AS A193 GR B7 W/A194 GR 2H B18.31.2/B18.2.2 MECH GALV. B695 CL.50 W/2 WASHER, 145MM BOLT LENGTH | 7/8 | I111782102 | 12 | 1CB1S01 | PP
LB | 331-AV-656A-02 | SHOP MATERIALS | 1 | PIPE, CS A106-B SMLS BE B36.10M S-STD | 12 | I6715276 | 2.7 M | 1CB1S01 | PP
LB | 331-AV-656A-02 | SHOP MATERIALS | 2 | 45 DEG ELL LR, CS A234-WPB-SMLS BE B16.9 NORMALIZED S-STD | 12 | I45460500 | 2 | 1CB1S01 | PP
LB | 331-AV-657A-01 | SHOP MATERIALS | 1 | PIPE, AS A335-P11 SMLS BE B36.10M S-120 | 8 | I23691973 | 3.2 M | 9CJ1S07 | HC
LB | 331-AV-657A-01 | SHOP MATERIALS | 2 | 90 DEG ELL LR, AS A234-WP11-SMLS CL.1 BE B16.9 S-120 | 8 | I12636712 | 4 | 9CJ1S07 | HC
LB | 331-AV-657A-01 | SHOP MATERIALS | 3 | WN FLG, AS A182-F11 CL.2 N&T RF B16.5 CL900 S-120 | 8 | I112551874 | 1 | 9CJ1S07 | HC
LB | 331-AV-657A-01 | FIELD MATERIALS | 6 | GSKT, 316L SS WND THERMICULITE FILL 316L SS I/R 316L SS O/R RF B16.20 CL900 4.5MM THK (3.2MM RING) SPR WND | 8 | I112845627 | 1 | 9CJ1S07 | HC
LB | 331-AV-657A-01 | FIELD MATERIALS | 7 | BOLT/NUTS, STUD BOLT W/H HEX NUT AS A193 GR B16 W/A194 GR 7 B18.31.2/B18.2.2 W/2 WASHER, 255MM BOLT LENGTH | 1.3/8 | I113647882 | 12 | 9CJ1S07 | HC
LB | 331-AV-657A-01 | FIELD MATERIALS | 8 | (VG9CJ301G) GATE VA BW, AS A217-WC6 HF(CoCr) TRIM - 13CR CL900 BE FP FLEX WDG PSB OS&Y-RS API-600 B16.25 GO S-120 | 8 | I154081924 | 2 | 9CJ1S07 | HC
LB | 331-AV-657A-01 | FIELD MATERIALS | 9 | INSTRUMENT | 14X8 | 331-PV-0401A | 1 | 9CJ1S07 | HC
LB | 331-AV-658A-01 | SHOP MATERIALS | 1 | PIPE, CS A106-B SMLS BE B36.10M S-STD | 6 | I22540217 | 0.5 M | 1CB2S07 | PP
LB | 331-AV-658A-01 | SHOP MATERIALS | 2 | SOCKOLET, CS A105N BE x SW MSS-SP-97 CL6000 | 6X3/4 | I9963527 | 1 | 1CB2S07 | PP
LB | 331-AV-658A-01 | SHOP MATERIALS | 3 | 90 DEG ELL SR, CS A234-WPB-SMLS BE B16.9 NORMALIZED S-STD | 6 | I168286134 | 1 | 1CB2S07 | PP
LB | 331-AV-658A-01 | SHOP MATERIALS | 4 | WN FLG, CS A105N RF B16.5 CL150 S-STD | 6 | I9356031 | 1 | 1CB2S07 | PP
LB | 331-AV-658A-01 | FIELD MATERIALS | 6 | GSKT, 304 SS WND FLEXIBLE GRAPHITE FILL 304 SS I/R CS O/R RF B16.20 CL150 4.5MM THK (3.2MM RING) SPR WND | 6 | I21435701 | 1 | 1CB2S07 | PP
LB | 331-AV-658A-01 | FIELD MATERIALS | 7 | GSKT, 304 SS WND FLEXIBLE GRAPHITE FILL 304 SS I/R CS O/R RF B16.20 CL600 4.5MM THK (3.2MM RING) SPR WND | 3 | I21829636 | 1 | 1CB2S07 | PP
LB | 331-AV-658A-01 | FIELD MATERIALS | 8 | BOLT/NUTS, STUD BOLT W/H HEX NUT AS A193 GR B7 W/A194 GR 2H B18.31.2/B18.2.2 MECH GALV. B695 CL.50 W/2 WASHER, 160MM BOLT LENGTH | 3/4 | I111782003 | 8 | 1CB2S07 | PP | 331-PSV-0401A INLET BOLT
LB | 331-AV-658A-01 | FIELD MATERIALS | 9 | BOLT/NUTS, STUD BOLT W/H HEX NUT AS A193 GR B7 W/A194 GR 2H B18.31.2/B18.2.2 MECH GALV. B695 CL.50 W/2 WASHER, 120MM BOLT LENGTH | 3/4 | I111781998 | 8 | 1CB2S07 | PP
LB | 331-AV-658A-01 | FIELD MATERIALS | 10 | 331-PSV-0401A | 6X3 | 331-PSV-0401A | 1 | 1CB2S07 | PP
LB | 331-AV-659A-01 | SHOP MATERIALS | 1 | PIPE, CS A106-B SMLS BE B36.10M S-XS | 6 | I20924829 | 0.5 M | 3CB2S07 | PP
LB | 331-AV-659A-01 | SHOP MATERIALS | 2 | SOCKOLET, CS A105N BE x SW MSS-SP-97 CL6000 | 6X3/4 | I9963527 | 1 | 3CB2S07 | PP
LB | 331-AV-659A-01 | SHOP MATERIALS | 3 | 90 DEG ELL SR, CS A234-WPB-SMLS BE B16.9 NORMALIZED S-XS | 6 | I149141241 | 1 | 3CB2S07 | PP
LB | 331-AV-659A-01 | SHOP MATERIALS | 4 | WN FLG, CS A105N RF B16.5 CL300 S-XS | 6 | I9356568 | 1 | 3CB2S07 | PP
LB | 331-AV-659A-01 | FIELD MATERIALS | 6 | GSKT, 304 SS WND FLEXIBLE GRAPHITE FILL 304 SS I/R CS O/R RF B16.20 CL300 4.5MM THK (3.2MM RING) SPR WND | 6 | I21700576 | 1 | 3CB2S07 | PP
LB | 331-AV-659A-01 | FIELD MATERIALS | 7 | GSKT, 304 SS WND FLEXIBLE GRAPHITE FILL 304 SS I/R CS O/R RF B16.20 CL600 4.5MM THK (3.2MM RING) SPR WND | 4 | I21829638 | 1 | 3CB2S07 | PP
LB | 331-AV-659A-01 | FIELD MATERIALS | 8 | BOLT/NUTS, STUD BOLT W/H HEX NUT AS A193 GR B7 W/A194 GR 2H B18.31.2/B18.2.2 MECH GALV. B695 CL.50 W/2 WASHER, 180MM BOLT LENGTH | 7/8 | I111782107 | 8 | 3CB2S07 | PP | 331-PSV-0402A INLET BOLT
LB | 331-AV-659A-01 | FIELD MATERIALS | 9 | BOLT/NUTS, STUD BOLT W/H HEX NUT AS A193 GR B7 W/A194 GR 2H B18.31.2/B18.2.2 MECH GALV. B695 CL.50 W/2 WASHER, 140MM BOLT LENGTH | 3/4 | I111782002 | 12 | 3CB2S07 | PP
LB | 331-AV-659A-01 | FIELD MATERIALS | 10 | 331-PSV-0402A | 6X4 | 331-PSV-0402A | 1 | 3CB2S07 | PP
LB | 331-AV-660A-01 | SHOP MATERIALS | 1 | PIPE, AS A335-P11 SMLS BE B36.10M S-STD | 6 | I14230777 | 0.5 M | 1CJ2S99 | PP
LB | 331-AV-660A-01 | SHOP MATERIALS | 2 | SOCKOLET, AS A182-F11 CL.2 BE x SW MSS-SP-97 CL9000 | 6X3/4 | I6340238 | 1 | 1CJ2S99 | PP
LB | 331-AV-660A-01 | SHOP MATERIALS | 3 | 90 DEG ELL SR, AS A234-WP11-SMLS CL.1 BE B16.9 S-STD | 6 | I165839140 | 1 | 1CJ2S99 | PP
LB | 331-AV-660A-01 | SHOP MATERIALS | 4 | WN FLG, AS A182-F11 CL.2 N&T RF B16.5 CL150 S-STD | 6 | I112370419 | 1 | 1CJ3S01 | PP
LB | 331-AV-660A-01 | FIELD MATERIALS | 6 | GSKT, 316L SS WND FLEXIBLE GRAPHITE FILL 316L SS I/R 316L SS O/R RF B16.20 CL150 4.5MM THK (3.2MM RING) SPR WND | 6 | I112487109 | 1 | 1CJ3S01 | PP
LB | 331-AV-660A-01 | FIELD MATERIALS | 7 | BOLT/NUTS, STUD BOLT W/H HEX NUT AS A193 GR B16 W/A194 GR 7 B18.31.2/B18.2.2 W/2 WASHER, 120MM BOLT LENGTH | 3/4 | I112360875 | 8 | 1CJ3S01 | PP
LB | 331-AV-661A-01 | SHOP MATERIALS | 1 | PIPE, CS A106-B SMLS BE B36.10M S-STD | 8 | I22618770 | 0.5 M | 1CB2S07 | PP
LB | 331-AV-661A-01 | SHOP MATERIALS | 2 | SOCKOLET, CS A105N BE x SW MSS-SP-97 CL6000 | 8X3/4 | I9963581 | 1 | 1CB2S07 | PP
LB | 331-AV-661A-01 | SHOP MATERIALS | 3 | 90 DEG ELL SR, CS A234-WPB-SMLS BE B16.9 NORMALIZED S-STD | 8 | I149141241 | 1 | 1CB2S07 | PP
LB | 331-AV-661A-01 | SHOP MATERIALS | 4 | WN FLG, CS A105N RF B16.5 CL150 S-STD | 8 | I9356058 | 1 | 1CB2S07 | PP
LB | 331-AV-661A-01 | FIELD MATERIALS | 6 | GSKT, 304 SS WND FLEXIBLE GRAPHITE FILL 304 SS I/R CS O/R RF B16.20 CL150 4.5MM THK (3.2MM RING) SPR WND | 8 | I21435702 | 1 | 1CB2S07 | PP
LB | 331-AV-661A-01 | FIELD MATERIALS | 7 | BOLT/NUTS, STUD BOLT W/H HEX NUT AS A193 GR B7 W/A194 GR 2H B18.31.2/B18.2.2 MECH GALV. B695 CL.50 W/2 WASHER, 125MM BOLT LENGTH | 3/4 | I111781999 | 8 | 1CB2S07 | PP
LB | 331-BA-501A-01 | SHOP MATERIALS | 1 | PIPE, CS A106-B SMLS BE B36.10M S-STD | 8 | I22618770 | 2.4 M | 1CB1S01 | NI
LB | 331-BA-501A-01 | SHOP MATERIALS | 2 | PIPE, CS A106-B SMLS BE B36.10M S-XS | 2 | I20924642 | 0.2 M | 1CB1S01 | NI
LB | 331-BA-501A-01 | SHOP MATERIALS | 3 | CON RED, CS A234-WPB-SMLS BE B16.9 NORMALIZED S-STD x S-STD | 8X6 | I45464926 | 1 | 1CB1S01 | NI
LB | 331-BA-501A-01 | SHOP MATERIALS | 4 | 90 DEG ELL LR, CS A234-WPB-SMLS BE B16.9 NORMALIZED S-STD | 8 | I45461220 | 1 | 1CB1S01 | NI
LB | 331-BA-501A-01 | SHOP MATERIALS | 5 | WN FLG, CS A105N RF B16.5 CL150 S-STD | 8 | I9356058 | 1 | 1CB1S01 | NI
LB | 331-BA-501A-01 | FIELD MATERIALS | 6 | GSKT, 304 SS WND FLEXIBLE GRAPHITE FILL 304 SS I/R CS O/R RF B16.20 CL150 4.5MM THK (3.2MM RING) SPR WND | 8 | I21435702 | 1 | 1CB1S01 | NI
LB | 331-BA-501A-01 | FIELD MATERIALS | 7 | BOLT/NUTS, STUD BOLT W/H HEX NUT AS A193 GR B7 W/A194 GR 2H B18.31.2/B18.2.2 MECH GALV. B695 CL.50 W/2 WASHER, 125MM BOLT LENGTH | 3/4 | I111781999 | 8 | 1CB1S01 | NI
LB | 331-BA-521A-01 | SHOP MATERIALS | 1 | PIPE, CS A106-B SMLS BE B36.10M S-STD | 6 | I22540217 | 9.7 M | 1CB1S01 | NI
LB | 331-BA-521A-01 | SHOP MATERIALS | 2 | SOCKOLET, CS A105N BE x SW MSS-SP-97 CL3000 | 6X1.1/2 | I9962661 | 1 | 1CB1S01 | NI
LB | 331-BA-521A-01 | SHOP MATERIALS | 3 | 90 DEG ELL LR, CS A234-WPB-SMLS BE B16.9 NORMALIZED S-STD | 6 | I45461188 | 2 | 1CB1S01 | NI
LB | 331-BA-521A-02 | SHOP MATERIALS | 1 | PIPE, CS A106-B SMLS BE B36.10M S-STD | 6 | I22540217 | 4.3 M | 1CB1S01 | NI
LB | 331-BA-521A-02 | SHOP MATERIALS | 2 | SOCKOLET, CS A105N BE x SW MSS-SP-97 CL3000 | 6X1.1/2 | I9962661 | 3 | 1CB1S01 | NI
LB | 331-BA-521A-02 | SHOP MATERIALS | 3 | 90 DEG ELL LR, CS A234-WPB-SMLS BE B16.9 NORMALIZED S-STD | 6 | I45461188 | 2 | 1CB1S01 | NI
LB | 331-BA-521A-02 | SHOP MATERIALS | 4 | CAP, CS A234-WPB-SMLS BE B16.9 NORMALIZED S-STD | 6 | I45462285 | 1 | 1CB1S01 | NI
LB | 331-BDW-501A-01 | SHOP MATERIALS | 1 | CON RED, CS A234-WPB-SMLS BE B16.9 NORMALIZED S-XS x S-160 | 4X2 | I113305930 | 1 | 6CB2S07 | HC
LB | 331-BDW-501A-01 | SHOP MATERIALS | 2 | WN FLG, CS A105N RF B16.5 CL600 S-XS | 4 | I9357414 | 1 | 6CB2S07 | HC
LB | 331-BDW-501A-01 | FIELD MATERIALS | 3 | WN FLG, CS A105N RF B16.5 CL600 S-160 | 2 | I9357243 | 1 | 6CB2S07 | HC
LB | 331-BDW-501A-01 | FIELD MATERIALS | 4 | GSKT, 304 SS WND FLEXIBLE GRAPHITE FILL 304 SS I/R CS O/R RF B16.20 CL600 4.5MM THK (3.2MM RING) SPR WND | 4 | I21829638 | 2 | 6CB2S07 | HC
LB | 331-BDW-501A-01 | FIELD MATERIALS | 5 | GSKT, 304 SS WND FLEXIBLE GRAPHITE FILL 304 SS I/R CS O/R RF B16.20 CL600 4.5MM THK (3.2MM RING) SPR WND | 2 | I21829631 | 1 | 6CB2S07 | HC
LB | 331-BDW-501A-01 | FIELD MATERIALS | 6 | BOLT/NUTS, STUD BOLT W/H HEX NUT AS A193 GR B7 W/A194 GR 2H B18.31.2/B18.2.2 MECH GALV. B695 CL.50 W/2 WASHER, 170MM BOLT LENGTH | 7/8 | I111782107 | 16 | 6CB2S07 | HC
LB | 331-BDW-501A-01 | FIELD MATERIALS | 7 | BOLT/NUTS, STUD BOLT W/H HEX NUT AS A193 GR B7 W/A194 GR 2H B18.31.2/B18.2.2 MECH GALV. B695 CL.50 W/2 WASHER, 120MM BOLT LENGTH | 5/8 | I111781929 | 8 | 6CB2S07 | HC
LB | 331-BDW-501A-01 | FIELD MATERIALS | 8 | (VG6CB105) GATE VA FLGD, CS A216-WCB HF(CoCr) TRIM - 13CR CL600 RF FP FLEX WDG BB OS&Y-RS API-600 B16.5 HW | 4 | I119176239 | 1 | 6CB2S07 | HC
LB | 331-BDW-502A-01 | SHOP MATERIALS | 1 | PIPE, CS A106-B SMLS BE B36.10M S-STD | 4 | I22540182 | 1.5 M | 3CB2S07 | HC
LB | 331-BDW-502A-01 | SHOP MATERIALS | 2 | 90 DEG ELL LR, CS A234-WPB-SMLS BE B16.9 NORMALIZED S-STD | 4 | I45461143 | 2 | 3CB2S07 | HC
LB | 331-BDW-502A-01 | SHOP MATERIALS | 3 | WN FLG, CS A105N RF B16.5 CL300 S-STD | 4 | I9356525 | 1 | 3CB2S07 | HC
LB | 331-BDW-502A-01 | FIELD MATERIALS | 4 | GSKT, 304 SS WND FLEXIBLE GRAPHITE FILL 304 SS I/R CS O/R RF B16.20 CL300 4.5MM THK (3.2MM RING) SPR WND | 4 | I21700574 | 1 | 3CB2S07 | HC
LB | 331-BDW-502A-01 | FIELD MATERIALS | 5 | BOLT/NUTS, STUD BOLT W/H HEX NUT AS A193 GR B7 W/A194 GR 2H B18.31.2/B18.2.2 MECH GALV. B695 CL.50 W/2 WASHER, 130MM BOLT LENGTH | 3/4 | I111782000 | 8 | 3CB2S07 | HC
LB | 331-BDW-502A-02 | SHOP MATERIALS | 1 | PIPE, CS A106-B SMLS BE B36.10M S-STD | 4 | I22540182 | 3.2 M | 3CB2S07 | HC
LB | 331-BDW-502A-02 | SHOP MATERIALS | 2 | TEE, CS A234-WPB-SMLS BE B16.9 NORMALIZED S-STD | 4X4 | I45461634 | 1 | 3CB2S07 | HC
LB | 331-BDW-502A-02 | SHOP MATERIALS | 3 | CON RED, CS A234-WPB-SMLS BE B16.9 NORMALIZED S-STD x S-160 | 4X2 | I110671384 | 1 | 3CB2S07 | HC
LB | 331-BDW-502A-02 | SHOP MATERIALS | 4 | 90 DEG ELL LR, CS A234-WPB-SMLS BE B16.9 NORMALIZED S-STD | 4 | I45461143 | 1 | 3CB2S07 | HC
LB | 331-BDW-502A-02 | SHOP MATERIALS | 5 | 45 DEG ELL LR, CS A234-WPB-SMLS BE B16.9 NORMALIZED S-STD | 4 | I45460662 | 2 | 3CB2S07 | HC
LB | 331-BDW-502A-02 | SHOP MATERIALS | 6 | WN FLG, CS A105N RF B16.5 CL600 S-STD | 4 | I9357413 | 1 | 3CB2S07 | HC
LB | 331-BDW-502A-02 | SHOP MATERIALS | 7 | WN FLG, CS A105N RF B16.5 CL600 S-160 | 2 | I9357243 | 1 | 3CB2S07 | HC
LB | 331-BDW-503A-01 | SHOP MATERIALS | 1 | PIPE, CS A106-B SMLS BE B36.10M S-STD | 4 | I22540182 | 0.2 M | 3CB2S07 | HC
LB | 331-BDW-503A-01 | SHOP MATERIALS | 2 | 90 DEG ELL LR, CS A234-WPB-SMLS BE B16.9 NORMALIZED S-STD | 4 | I45461143 | 1 | 3CB2S07 | HC
LB | 331-BDW-503A-01 | SHOP MATERIALS | 3 | WN FLG, CS A105N RF B16.5 CL300 S-STD | 4 | I9356525 | 2 | 3CB2S07 | HC
LB | 331-BDW-503A-01 | FIELD MATERIALS | 4 | GSKT, 304 SS WND FLEXIBLE GRAPHITE FILL 304 SS I/R CS O/R RF B16.20 CL300 4.5MM THK (3.2MM RING) SPR WND | 4 | I21700574 | 3 | 3CB2S07 | HC
LB | 331-BDW-503A-01 | FIELD MATERIALS | 5 | BOLT/NUTS, STUD BOLT W/H HEX NUT AS A193 GR B7 W/A194 GR 2H B18.31.2/B18.2.2 MECH GALV. B695 CL.50 W/2 WASHER, 130MM BOLT LENGTH | 3/4 | I111782000 | 24 | 3CB2S07 | HC
LB | 331-BDW-503A-01 | FIELD MATERIALS | 6 | (VC3CB108) CHECK VA SWING, CS A216-WCB 316SS TRIM - 316SS CL300 RF FP SWING SLD DISC BLTD CAP API-594 B16.5 | 4 | I118838829 | 1 | 3CB2S07 | HC
LB | 331-BDW-503A-02 | SHOP MATERIALS | 1 | PIPE, CS A106-B SMLS BE B36.10M S-STD | 4 | I22540182 | 3.2 M | 3CB2S07 | HC
LB | 331-BDW-503A-02 | SHOP MATERIALS | 2 | 90 DEG ELL LR, CS A234-WPB-SMLS BE B16.9 NORMALIZED S-STD | 4 | I45461143 | 2 | 3CB2S07 | HC
LB | 331-BDW-503A-02 | SHOP MATERIALS | 3 | 45 DEG ELL LR, CS A234-WPB-SMLS BE B16.9 NORMALIZED S-STD | 4 | I45460662 | 1 | 3CB2S07 | HC
LB | 331-BDW-503A-02 | SHOP MATERIALS | 4 | WN FLG, CS A105N RF B16.5 CL300 S-STD | 4 | I9356525 | 2 | 3CB2S07 | HC
LB | 331-BDW-504A-01 | SHOP MATERIALS | 1 | PIPE, CS A106-B SMLS BE B36.10M S-STD | 4 | I22540182 | 0.6 M | 3CB2S07 | HC
LB | 331-BDW-504A-01 | SHOP MATERIALS | 2 | WN FLG, CS A105N RF B16.5 CL300 S-STD | 4 | I9356525 | 1 | 3CB2S07 | HC
LB | 331-BDW-504A-01 | FIELD MATERIALS | 3 | GSKT, 304 SS WND FLEXIBLE GRAPHITE FILL 304 SS I/R CS O/R RF B16.20 CL300 4.5MM THK (3.2MM RING) SPR WND | 4 | I21700574 | 2 | 3CB2S07 | HC
LB | 331-BDW-504A-01 | FIELD MATERIALS | 4 | BOLT/NUTS, STUD BOLT W/H HEX NUT AS A193 GR B7 W/A194 GR 2H B18.31.2/B18.2.2 MECH GALV. B695 CL.50 W/2 WASHER, 130MM BOLT LENGTH | 3/4 | I111782000 | 16 | 3CB2S07 | HC
LB | 331-BDW-504A-01 | FIELD MATERIALS | 5 | (VG3CB108) GATE VA FLGD, CS A216-WCB 316SS TRIM - HF(CoCr) CL300 RF FP FLEX WDG BB OS&Y-RS API-600 B16.5 HW | 4 | I118838795 | 1 | 3CB2S07 | HC
LB | 331-BDW-505A-01 | SHOP MATERIALS | 1 | PIPE, CS A106-B SMLS BE B36.10M S-STD | 4 | I22540182 | 0.7 M | 3CB2S07 | HC
LB | 331-BDW-505A-01 | SHOP MATERIALS | 2 | CON RED, CS A234-WPB-SMLS BE B16.9 NORMALIZED S-STD x S-160 | 4X2 | I110671384 | 1 | 3CB2S07 | HC
LB | 331-BDW-505A-01 | SHOP MATERIALS | 3 | SOCKOLET, CS A105N BE x SW MSS-SP-97 CL6000 | 4X3/4 | I9963380 | 1 | 3CB2S07 | HC
LB | 331-BDW-505A-01 | SHOP MATERIALS | 4 | 90 DEG ELL LR, CS A234-WPB-SMLS BE B16.9 NORMALIZED S-STD | 4 | I45461143 | 2 | 3CB2S07 | HC
LB | 331-BDW-505A-01 | SHOP MATERIALS | 5 | WN FLG, CS A105N RF B16.5 CL300 S-STD | 4 | I9356525 | 1 | 3CB2S07 | HC
LB | 331-BDW-505A-01 | FIELD MATERIALS | 7 | PIPE, CS A106-B SMLS PE B36.10M S-160 | 3/4 | I6241535 | 0.1 M | 3CB2S07 | HC
LB | 331-BDW-505A-01 | FIELD MATERIALS | 8 | ROUND PLUG, CS A105N MTE B16.11 | 3/4 | I13106713 | 1 | 3CB2S07 | HC
LB | 331-BDW-505A-01 | FIELD MATERIALS | 9 | WN FLG, CS A105N RF B16.5 CL300 S-160 | 2 | I9356355 | 1 | 3CB2S07 | HC
LB | 331-BDW-505A-01 | FIELD MATERIALS | 10 | GSKT, 304 SS WND FLEXIBLE GRAPHITE FILL 304 SS I/R CS O/R RF B16.20 CL300 4.5MM THK (3.2MM RING) SPR WND | 4 | I21700574 | 2 | 3CB2S07 | HC
LB | 331-BDW-505A-01 | FIELD MATERIALS | 11 | GSKT, 304 SS WND FLEXIBLE GRAPHITE FILL 304 SS I/R CS O/R RF B16.20 CL300 4.5MM THK (3.2MM RING) SPR WND | 2 | I21700567 | 1 | 3CB2S07 | HC
LB | 331-BDW-505A-01 | FIELD MATERIALS | 12 | BOLT/NUTS, STUD BOLT W/H HEX NUT AS A193 GR B7 W/A194 GR 2H B18.31.2/B18.2.2 MECH GALV. B695 CL.50 W/2 WASHER, 130MM BOLT LENGTH | 3/4 | I111782000 | 16 | 3CB2S07 | HC
LB | 331-BDW-505A-01 | FIELD MATERIALS | 13 | BOLT/NUTS, STUD BOLT W/H HEX NUT AS A193 GR B7 W/A194 GR 2H B18.31.2/B18.2.2 MECH GALV. B695 CL.50 W/2 WASHER, 105MM BOLT LENGTH | 5/8 | I111781926 | 8 | 3CB2S07 | HC
LB | 331-BDW-505A-01 | FIELD MATERIALS | 14 | (VG3CB108) GATE VA FLGD, CS A216-WCB 316SS TRIM - HF(CoCr) CL300 RF FP FLEX WDG BB OS&Y-RS API-600 B16.5 HW | 4 | I118838795 | 1 | 3CB2S07 | HC
LB | 331-BDW-505A-01 | FIELD MATERIALS | 15 | (VG8CB007) GATE VA FEML RP, CS A105N 316SS TRIM - HF(CoCr) CL800 SWE x FTE RP SLD WDG WB OS&Y-RS API-602 B16.11 HW | 3/4 | I121414764 | 1 | 3CB2S07 | HC
LB | 331-BDW-505A-01 | FIELD MATERIALS | 16 | INSTRUMENT | 2 | 331-LV-0402A | 1 | 3CB2S07 | HC
LB | 331-BDW-506A-01 | SHOP MATERIALS | 1 | PIPE, CS A106-B SMLS BE B36.10M S-STD | 4 | I22540182 | 1.0 M | 1CB2S07 | PP
LB | 331-BDW-506A-01 | SHOP MATERIALS | 2 | PIPE, CS A106-B SMLS BE B36.10M S-160 | 2 | I10749754 | 0.1 M | 1CB2S07 | PP
LB | 331-BDW-506A-01 | SHOP MATERIALS | 3 | 90 DEG ELL LR, CS A234-WPB-SMLS BE B16.9 NORMALIZED S-STD | 4 | I45461143 | 1 | 1CB2S07 | PP
LB | 331-BDW-506A-01 | SHOP MATERIALS | 4 | WN FLG, CS A105N RF B16.5 CL150 S-STD | 4 | I9355989 | 1 | 1CB2S07 | PP
LB | 331-BDW-506A-01 | SHOP MATERIALS | 5 | WN FLG, CS A105N RF B16.5 CL300 S-STD | 4 | I9356525 | 1 | 1CB2S07 | PP
LB | 331-BDW-506A-01 | SHOP MATERIALS | 6 | WN FLG, CS A105N RF B16.5 CL300 S-160 | 2 | I9356355 | 1 | 1CB2S07 | PP
LB | 331-BDW-506A-01 | FIELD MATERIALS | 7 | GSKT, 304 SS WND FLEXIBLE GRAPHITE FILL 304 SS I/R CS O/R RF B16.20 CL150 4.5MM THK (3.2MM RING) SPR WND | 4 | I21435699 | 1 | 1CB2S07 | PP
LB | 331-BDW-506A-01 | FIELD MATERIALS | 8 | BOLT/NUTS, STUD BOLT W/H HEX NUT AS A193 GR B7 W/A194 GR 2H B18.31.2/B18.2.2 MECH GALV. B695 CL.50 W/2 WASHER, 105MM BOLT LENGTH | 5/8 | I111781926 | 8 | 1CB2S07 | PP
LB | 331-BDW-552A-01 | SHOP MATERIALS | 1 | PIPE, CS A106-B SMLS BE B36.10M S-STD | 6 | I22540217 | 0.3 M | 1CB2S07 | PP
LB | 331-BDW-552A-01 | SHOP MATERIALS | 2 | 90 DEG ELL LR, CS A234-WPB-SMLS BE B16.9 NORMALIZED S-STD | 6 | I45461188 | 1 | 1CB2S07 | PP
LB | 331-BDW-552A-01 | SHOP MATERIALS | 3 | WN FLG, CS A105N RF B16.5 CL150 S-STD | 6 | I9356031 | 1 | 1CB2S07 | PP
LB | 331-BDW-552A-01 | FIELD MATERIALS | 4 | GSKT, 304 SS WND FLEXIBLE GRAPHITE FILL 304 SS I/R CS O/R RF B16.20 CL150 4.5MM THK (3.2MM RING) SPR WND | 6 | I21435701 | 1 | 1CB2S07 | PP
LB | 331-BDW-552A-01 | FIELD MATERIALS | 5 | BOLT/NUTS, STUD BOLT W/H HEX NUT AS A193 GR B7 W/A194 GR 2H B18.31.2/B18.2.2 MECH GALV. B695 CL.50 W/2 WASHER, 120MM BOLT LENGTH | 3/4 | I111781998 | 8 | 1CB2S07 | PP
LB | 331-BDW-552A-02 | SHOP MATERIALS | 1 | PIPE, CS A106-B SMLS BE B36.10M S-STD | 6 | I22540217 | 1.5 M | 1CB2S07 | PP
LB | 331-BDW-552A-02 | SHOP MATERIALS | 2 | CON RED, CS A234-WPB-SMLS BE B16.9 NORMALIZED S-STD x S-STD | 6X3 | I45464617 | 1 | 1CB2S07 | PP
LB | 331-BDW-552A-02 | SHOP MATERIALS | 3 | 90 DEG ELL LR, CS A234-WPB-SMLS BE B16.9 NORMALIZED S-STD | 6 | I45461188 | 2 | 1CB2S07 | PP
LB | 331-BDW-552A-02 | SHOP MATERIALS | 4 | CON RED, CS A234-WPB-SMLS BE B16.9 NORMALIZED S-STD x S-160 | 3X2 | I110671289 | 1 | 1CB2S07 | PP
LB | 331-BDW-552A-02 | FIELD MATERIALS | 5 | WN FLG, CS A105N RF B16.5 CL600 S-160 | 2 | I9357243 | 1 | 1CB2S07 | PP
LB | 331-BDW-552A-02 | FIELD MATERIALS | 7 | GSKT, 304 SS WND FLEXIBLE GRAPHITE FILL 304 SS I/R CS O/R RF B16.20 CL600 4.5MM THK (3.2MM RING) SPR WND | 2 | I21829631 | 1 | 1CB2S07 | PP
LB | 331-BDW-552A-02 | FIELD MATERIALS | 8 | BOLT/NUTS, STUD BOLT W/H HEX NUT AS A193 GR B7 W/A194 GR 2H B18.31.2/B18.2.2 MECH GALV. B695 CL.50 W/2 WASHER, 120MM BOLT LENGTH | 5/8 | I111781929 | 8 | 1CB2S07 | PP
LB | 331-BDW-553A-01 | SHOP MATERIALS | 1 | PIPE, CS A106-B SMLS BE B36.10M S-STD | 12 | I6715276 | 5.4 M | 1CB1S01 | PP
LB | 331-BDW-553A-01 | SHOP MATERIALS | 2 | SOCKOLET, CS A105N BE x SW MSS-SP-97 CL3000 | 12X1 | I9962004 | 1 | 1CB1S01 | PP
LB | 331-BDW-553A-01 | SHOP MATERIALS | 3 | 45 DEG ELL LR, CS A234-WPB-SMLS BE B16.9 NORMALIZED S-STD | 12 | I45460500 | 1 | 1CB1S01 | PP
LB | 331-BDW-553A-01 | SHOP MATERIALS | 4 | 90 DEG ELL LR, CS A234-WPB-SMLS BE B16.9 NORMALIZED S-STD | 12 | I45460978 | 1 | 1CB1S01 | PP
LB | 331-BDW-553A-01 | FIELD MATERIALS | 5 | WN FLG, CS A105N RF B16.5 CL150 S-STD | 12 | I9355715 | 1 | 1CB1S01 | PP | BY VENDOR
LB | 331-BDW-553A-01 | FIELD MATERIALS | 6 | GSKT, 304 SS WND FLEXIBLE GRAPHITE FILL 304 SS I/R CS O/R RF B16.20 CL150 4.5MM THK (3.2MM RING) SPR WND | 12 | I21435688 | 1 | 1CB1S01 | PP
LB | 331-BDW-553A-01 | FIELD MATERIALS | 7 | BOLT/NUTS, STUD BOLT W/H HEX NUT AS A193 GR B7 W/A194 GR 2H B18.31.2/B18.2.2 MECH GALV. B695 CL.50 W/2 WASHER, 145MM BOLT LENGTH | 7/8 | I111782102 | 12 | 1CB1S01 | PP
LB | 331-BDW-553A-02 | SHOP MATERIALS | 1 | PIPE, CS A106-B SMLS BE B36.10M S-STD | 12 | I6715276 | 13.0 M | 1CB1S01 | PP
LB | 331-BDW-553A-02 | SHOP MATERIALS | 2 | 90 DEG ELL LR, CS A234-WPB-SMLS BE B16.9 NORMALIZED S-STD | 12 | I45460978 | 1 | 1CB1S01 | PP
LB | 331-BDW-553A-02 | SHOP MATERIALS | 3 | 45 DEG ELL LR, CS A234-WPB-SMLS BE B16.9 NORMALIZED S-STD | 12 | I45460500 | 1 | 1CB1S01 | PP
LB | 331-BDW-553A-02 | SHOP MATERIALS | 4 | WN FLG, CS A105N RF B16.5 CL150 S-STD | 12 | I9355715 | 1 | 1CB1S01 | PP
LB | 331-BDW-553A-02 | FIELD MATERIALS | 8 | GSKT, 304 SS WND FLEXIBLE GRAPHITE FILL 304 SS I/R CS O/R RF B16.20 CL150 4.5MM THK (3.2MM RING) SPR WND | 12 | I21435688 | 1 | 1CB1S01 | PP
LB | 331-BDW-553A-02 | FIELD MATERIALS | 9 | BOLT/NUTS, STUD BOLT W/H HEX NUT AS A193 GR B7 W/A194 GR 2H B18.31.2/B18.2.2 MECH GALV. B695 CL.50 W/2 WASHER, 145MM BOLT LENGTH | 7/8 | I111782102 | 12 | 1CB1S01 | PP
LB | 331-BDW-554A-01 | SHOP MATERIALS | 1 | PIPE, CS A106-B SMLS BE B36.10M S-STD | 6 | I22540217 | 2.7 M | 1CB1S01 | PP
LB | 331-BDW-554A-01 | SHOP MATERIALS | 2 | PIPE, CS A106-B SMLS BE B36.10M S-160 | 2 | I10749754 | 0.1 M | 1CB2S07 | PP
LB | 331-BDW-554A-01 | SHOP MATERIALS | 3 | RED TEE, CS A234-WPB-SMLS BE B16.9 NORMALIZED S-STD x S-STD | 6X4 | I45454986 | 1 | 1CB1S01 | PP
LB | 331-BDW-554A-01 | SHOP MATERIALS | 4 | SOCKOLET, CS A105N BE x SW MSS-SP-97 CL3000 | 6X1.1/2 | I9962661 | 1 | 1CB1S01 | PP
LB | 331-BDW-554A-01 | SHOP MATERIALS | 5 | SOCKOLET, CS A105N BE x SW MSS-SP-97 CL3000 | 6X1 | I9962655 | 1 | 1CB1S01 | PP
LB | 331-BDW-554A-01 | SHOP MATERIALS | 6 | SOCKOLET, CS A105N BE x SW MSS-SP-97 CL3000 | 6X3/4 | I9962650 | 7 | 1CB1S01 | PP
LB | 331-BDW-554A-01 | SHOP MATERIALS | 7 | 45 DEG ELL LR, CS A234-WPB-SMLS BE B16.9 NORMALIZED S-STD | 6 | I45460707 | 1 | 1CB1S01 | PP
LB | 331-BDW-554A-01 | SHOP MATERIALS | 8 | 90 DEG ELL LR, CS A234-WPB-SMLS BE B16.9 NORMALIZED S-STD | 6 | I45461188 | 1 | 1CB1S01 | PP
LB | 331-BDW-554A-01 | SHOP MATERIALS | 9 | CAP, CS A234-WPB-SMLS BE B16.9 NORMALIZED S-STD | 6 | I45462285 | 1 | 1CB1S01 | PP
LB | 331-BDW-554A-01 | SHOP MATERIALS | 10 | WN FLG, CS A105N RF B16.5 CL150 S-STD | 6 | I9356031 | 1 | 1CB1S01 | PP
LB | 331-BDW-554A-01 | FIELD MATERIALS | 12 | PIPE, CS A106-B SMLS PE B36.10M S-XS | 3/4 | I19239928 | 0.1 M | 1CB1S01 | PP
LB | 331-BDW-554A-01 | FIELD MATERIALS | 13 | CAP, CS A105N SWE B16.11 CL3000 | 3/4 | I9869399 | 1 | 1CB1S01 | PP
LB | 331-BDW-554A-01 | FIELD MATERIALS | 14 | GSKT, 304 SS WND FLEXIBLE GRAPHITE FILL 304 SS I/R CS O/R RF B16.20 CL150 4.5MM THK (3.2MM RING) SPR WND | 6 | I21435701 | 1 | 1CB1S01 | PP
LB | 331-BDW-554A-01 | FIELD MATERIALS | 15 | BOLT/NUTS, STUD BOLT W/H HEX NUT AS A193 GR B7 W/A194 GR 2H B18.31.2/B18.2.2 MECH GALV. B695 CL.50 W/2 WASHER, 120MM BOLT LENGTH | 3/4 | I111781998 | 8 | 1CB1S01 | PP
LB | 331-BDW-555A-01 | SHOP MATERIALS | 1 | PIPE, CS A106-B SMLS BE B36.10M S-STD | 4 | I22540182 | 3.9 M | 1CB2S07 | PP
LB | 331-BDW-555A-01 | SHOP MATERIALS | 2 | SOCKOLET, CS A105N BE x SW MSS-SP-97 CL6000 | 4X1 | I9963384 | 1 | 1CB2S07 | PP
LB | 331-BDW-555A-01 | SHOP MATERIALS | 3 | 90 DEG ELL LR, CS A234-WPB-SMLS BE B16.9 NORMALIZED S-STD | 4 | I45461143 | 2 | 1CB2S07 | PP
LB | 331-BDW-555A-01 | SHOP MATERIALS | 4 | WN FLG, CS A105N RF B16.5 CL150 S-STD | 4 | I9355989 | 1 | 1CB2S07 | PP
LB | 331-BDW-555A-01 | FIELD MATERIALS | 6 | PIPE, CS A106-B SMLS PE B36.10M S-160 | 1 | I14043378 | 0.3 M | 1CB2S07 | PP
LB | 331-BDW-555A-01 | FIELD MATERIALS | 7 | 90 DEG ELL, CS A105N SWE B16.11 CL6000 | 1 | I9856851 | 1 | 1CB2S07 | PP
LB | 331-BDW-555A-01 | FIELD MATERIALS | 8 | GSKT, 304 SS WND FLEXIBLE GRAPHITE FILL 304 SS I/R CS O/R RF B16.20 CL150 4.5MM THK (3.2MM RING) SPR WND | 4 | I21435699 | 1 | 1CB2S07 | PP
LB | 331-BDW-555A-01 | FIELD MATERIALS | 9 | BOLT/NUTS, STUD BOLT W/H HEX NUT AS A193 GR B7 W/A194 GR 2H B18.31.2/B18.2.2 MECH GALV. B695 CL.50 W/2 WASHER, 105MM BOLT LENGTH | 5/8 | I111781926 | 8 | 1CB2S07 | PP
LB | 331-BDW-555A-01 | FIELD MATERIALS | 10 | (VL8CB003) GLOBE VA FEML, CS A105N 316SS TRIM - HF(CoCr) CL800 SWE RP DISC WB OS&Y-RS API-602 B16.11 HW | 1 | I118838806 | 1 | 1CB2S07 | PP
LB | 331-BDW-555A-02 | SHOP MATERIALS | 1 | PIPE, CS A106-B SMLS BE B36.10M S-STD | 4 | I22540182 | 1.0 M | 1CB2S07 | PP
LB | 331-BDW-555A-02 | SHOP MATERIALS | 2 | 90 DEG ELL LR, CS A234-WPB-SMLS BE B16.9 NORMALIZED S-STD | 4 | I45461143 | 1 | 1CB2S07 | PP
LB | 331-BDW-555A-02 | FIELD MATERIALS | 3 | WN FLG, CS A105N RF B16.5 CL150 S-STD | 4 | I9355989 | 1 | 1CB2S07 | PP | BY VENDOR
LB | 331-BDW-555A-02 | FIELD MATERIALS | 4 | GSKT, 304 SS WND FLEXIBLE GRAPHITE FILL 304 SS I/R CS O/R RF B16.20 CL150 4.5MM THK (3.2MM RING) SPR WND | 4 | I21435699 | 1 | 1CB2S07 | PP | BY VENDOR
LB | 331-BDW-555A-02 | FIELD MATERIALS | 5 | BOLT/NUTS, STUD BOLT W/H HEX NUT AS A193 GR B7 W/A194 GR 2H B18.31.2/B18.2.2 MECH GALV. B695 CL.50 W/2 WASHER, 105MM BOLT LENGTH | 5/8 | I111781926 | 8 | 1CB2S07 | PP | BY VENDOR
LB | 331-BDW-556A-01 | SHOP MATERIALS | 1 | PIPE, CS A106-B SMLS BE B36.10M S-STD | 4 | I22540182 | 5.4 M | 1CB2S07 | NI
LB | 331-BDW-556A-01 | SHOP MATERIALS | 2 | NIPO FLG W/150mm, CS A105N BE x RF B16.5 CL150 | 4X1.1/2 | I53262379 | 2 | 1CB2S07 | NI
LB | 331-BDW-556A-01 | SHOP MATERIALS | 3 | 90 DEG ELL LR, CS A234-WPB-SMLS BE B16.9 NORMALIZED S-STD | 4 | I45461143 | 2 | 1CB2S07 | NI
LB | 331-BDW-556A-01 | FIELD MATERIALS | 5 | WN FLG, CS A105N RF B16.5 CL150 S-STD | 4 | I9355989 | 1 | 1CB2S07 | NI | BY VENDOR
LB | 331-BDW-556A-01 | FIELD MATERIALS | 6 | GSKT, 304 SS WND FLEXIBLE GRAPHITE FILL 304 SS I/R CS O/R RF B16.20 CL150 4.5MM THK (3.2MM RING) SPR WND | 4 | I21435699 | 1 | 1CB2S07 | NI | BY VENDOR
LB | 331-BDW-556A-01 | FIELD MATERIALS | 7 | BOLT/NUTS, STUD BOLT W/H HEX NUT AS A193 GR B7 W/A194 GR 2H B18.31.2/B18.2.2 MECH GALV. B695 CL.50 W/2 WASHER, 105MM BOLT LENGTH | 5/8 | I111781926 | 8 | 1CB2S07 | NI | BY VENDOR
LB | 331-BDW-556A-02 | SHOP MATERIALS | 1 | PIPE, CS A106-B SMLS BE B36.10M S-STD | 4 | I22540182 | 18.6 M | 1CB2S07 | NI
LB | 331-BDW-556A-02 | SHOP MATERIALS | 2 | ECC RED, CS A234-WPB-SMLS BE B16.9 NORMALIZED S-STD x S-STD | 4X3 | I45468793 | 1 | 1CB2S07 | NI
LB | 331-BDW-556A-02 | SHOP MATERIALS | 3 | 90 DEG ELL LR, CS A234-WPB-SMLS BE B16.9 NORMALIZED S-STD | 4 | I45461143 | 3 | 1CB2S07 | NI
LB | 331-BDW-556A-02 | SHOP MATERIALS | 4 | WN FLG, CS A105N RF B16.5 CL150 S-STD | 3 | I9355955 | 1 | 1CB2S07 | NI
LB | 331-BFW-501A-01 | SHOP MATERIALS | 1 | PIPE, CS A106-B SMLS BE B36.10M S-160 | 3 | I13152258 | 3.9 M | 9CB2S07 | HC
LB | 331-BFW-501A-01 | SHOP MATERIALS | 2 | SOCKOLET, CS A105N BE x SW MSS-SP-97 CL6000 | 3X3/4 | I9963200 | 1 | 9CB2S07 | HC
LB | 331-BFW-501A-01 | SHOP MATERIALS | 3 | 90 DEG ELL LR, CS A234-WPB-SMLS BE B16.9 NORMALIZED S-160 | 3 | I118864459 | 2 | 9CB2S07 | HC
LB | 331-BFW-501A-01 | FIELD MATERIALS | 6 | PIPE, CS A106-B SMLS PE B36.10M S-160 | 3/4 | I6241535 | 0.1 M | 9CB2S07 | HC
LB | 331-BFW-501A-01 | FIELD MATERIALS | 7 | ROUND PLUG, CS A105N MTE B16.11 | 3/4 | I13106713 | 1 | 9CB2S07 | HC
LB | 331-BFW-501A-01 | FIELD MATERIALS | 8 | (VL9CB301) GLOBE VA BW, CS A216-WCB HF(CoCr) TRIM - 13CR CL900 BE RP DISC PSB OS&Y-RS API-623 B16.25 HW S-160 | 3 | I158193606 | 1 | 9CB2S07 | HC
LB | 331-BFW-501A-01 | FIELD MATERIALS | 9 | (VG9CB301) GATE VA BW, CS A216-WCB HF(CoCr) TRIM - 13CR CL900 BE FP FLEX WDG PSB OS&Y-RS API-600 B16.25 HW S-160 | 3 | I154077817 | 1 | 9CB2S07 | HC
LB | 331-BFW-501A-01 | FIELD MATERIALS | 10 | (VG5CB004) GATE VA FEML RP, CS A105N HF(CoCr) TRIM - 13CR CL1500 SWE x FTE RP SLD WDG BB OS&Y-RS API-602 B16.11 HW | 3/4 | I126592069 | 1 | 9CB2S07 | HC
LB | 331-BFW-501A-02 | SHOP MATERIALS | 1 | PIPE, CS A106-B SMLS BE B36.10M S-120 | 4 | I6241453 | 0.7 M | 9CB2S07 | HC
LB | 331-BFW-501A-02 | SHOP MATERIALS | 2 | CON RED, CS A234-WPB-SMLS BE B16.9 NORMALIZED S-120 x S-160 | 4X3 | I119591993 | 1 | 9CB2S07 | HC
LB | 331-BFW-501A-02 | SHOP MATERIALS | 3 | WN FLG, CS A105N RF B16.5 CL900 S-160 | 3 | I9357818 | 1 | 9CB2S07 | HC
LB | 331-BFW-501A-02 | FIELD MATERIALS | 5 | GSKT, 304 SS WND FLEXIBLE GRAPHITE FILL 304 SS I/R CS O/R RF B16.20 CL900 4.5MM THK (3.2MM RING) SPR WND | 3 | I24573886 | 1 | 9CB2S07 | HC
LB | 331-BFW-501A-02 | FIELD MATERIALS | 6 | BOLT/NUTS, STUD BOLT W/H HEX NUT AS A193 GR B7 W/A194 GR 2H B18.31.2/B18.2.2 MECH GALV. B695 CL.50 W/2 WASHER, 170MM BOLT LENGTH | 7/8 | I111782107 | 8 | 9CB2S07 | HC
LB | 331-BFW-501A-02 | FIELD MATERIALS | 7 | (VG9CB301) GATE VA BW, CS A216-WCB HF(CoCr) TRIM - 13CR CL900 BE FP FLEX WDG PSB OS&Y-RS API-600 B16.25 HW S-120 | 4 | I154077852 | 1 | 9CB2S07 | HC
LB | 331-BFW-501A-03 | SHOP MATERIALS | 1 | PIPE, LTCS A333-6 SMLS BE B36.10M S-120 | 8 | I22332404 | 1.1 M | 9CB2S07 | HC
LB | 331-BFW-501A-03 | SHOP MATERIALS | 2 | CON RED, LTCS A420-WPL6-S BE B16.9 S-120 x S-120 | 8X6 | I34342139 | 2 | 9CB2S07 | HC
LB | 331-BFW-501A-03 | SHOP MATERIALS | 3 | SOCKOLET, CS A105N BE x SW MSS-SP-97 CL6000 | 8X3/4 | I9963581 | 2 | 9CB2S07 | HC
LB | 331-BFW-501A-03 | SHOP MATERIALS | 4 | 90 DEG ELL LR, LTCS A420-WPL6-S BE B16.9 S-120 | 8 | I34339254 | 1 | 9CB2S07 | HC
LB | 331-BFW-501A-03 | SHOP MATERIALS | 5 | WN FLG, CS A105N RF B16.5 CL900 S-120 | 6 | I9357894 | 2 | 9CB2S07 | HC
LB | 331-BFW-501A-03 | FIELD MATERIALS | 8 | PIPE, CS A106-B SMLS PE B36.10M S-160 | 3/4 | I6241535 | 0.2 M | 9CB2S07 | HC
LB | 331-BFW-501A-03 | FIELD MATERIALS | 9 | ROUND PLUG, CS A105N MTE B16.11 | 3/4 | I13106713 | 2 | 9CB2S07 | HC
LB | 331-BFW-501A-03 | FIELD MATERIALS | 10 | GSKT, 304 SS WND FLEXIBLE GRAPHITE FILL 304 SS I/R CS O/R RF B16.20 CL900 4.5MM THK (3.2MM RING) SPR WND | 6 | I24573890 | 2 | 9CB2S07 | HC
LB | 331-BFW-501A-03 | FIELD MATERIALS | 11 | BOLT/NUTS, STUD BOLT W/H HEX NUT AS A193 GR B7 W/A194 GR 2H B18.31.2/B18.2.2 MECH GALV. B695 CL.50 W/2 WASHER, 220MM BOLT LENGTH | 1.1/8 | I111782377 | 24 | 9CB2S07 | HC
LB | 331-BFW-501A-03 | FIELD MATERIALS | 12 | (VG9CJ301G) GATE VA BW, AS A217-WC6 HF(CoCr) TRIM - 13CR CL900 BE FP FLEX WDG PSB OS&Y-RS API-600 B16.25 GO S-120 | 8 | I154081924 | 2 | 9CB2S07 | HC
LB | 331-BFW-501A-03 | FIELD MATERIALS | 13 | (VG5CB004) GATE VA FEML RP, CS A105N HF(CoCr) TRIM - 13CR CL1500 SWE x FTE RP SLD WDG BB OS&Y-RS API-602 B16.11 HW | 3/4 | I126592069 | 2 | 9CB2S07 | HC
LB | 331-BFW-501A-03 | FIELD MATERIALS | 14 | INSTRUMENT | 6 | 331-FV-0401A | 1 | 9CB2S07 | HC
LB | 331-BFW-501A-04 | SHOP MATERIALS | 1 | PIPE, CS A106-B SMLS BE B36.10M S-120 | 4 | I6241453 | 3.2 M | 9CB2S07 | HC
LB | 331-BFW-501A-04 | SHOP MATERIALS | 2 | RED TEE, CS A234-WPB-SMLS BE B16.9 NORMALIZED S-120 x S-160 | 4X3 | I119589172 | 1 | 9CB2S07 | HC
LB | 331-BFW-501A-04 | SHOP MATERIALS | 3 | CON RED, CS A234-WPB-SMLS BE B16.9 NORMALIZED S-120 x S-160 | 4X3 | I119591993 | 1 | 9CB2S07 | HC
LB | 331-BFW-501A-04 | SHOP MATERIALS | 4 | SOCKOLET, CS A105N BE x SW MSS-SP-97 CL6000 | 4X3/4 | I9963380 | 2 | 9CB2S07 | HC
LB | 331-BFW-501A-04 | SHOP MATERIALS | 5 | 90 DEG ELL LR, CS A234-WPB-SMLS BE B16.9 NORMALIZED S-120 | 4 | I119591725 | 3 | 9CB2S07 | HC
LB | 331-BFW-501A-04 | SHOP MATERIALS | 6 | WN FLG, CS A105N RF B16.5 CL900 S-160 | 3 | I9357818 | 1 | 9CB2S07 | HC
LB | 331-BFW-501A-04 | FIELD MATERIALS | 8 | PIPE, CS A106-B SMLS PE B36.10M S-160 | 3/4 | I6241535 | 0.2 M | 9CB2S07 | HC
LB | 331-BFW-501A-04 | FIELD MATERIALS | 9 | ROUND PLUG, CS A105N MTE B16.11 | 3/4 | I13106713 | 2 | 9CB2S07 | HC
LB | 331-BFW-501A-04 | FIELD MATERIALS | 10 | GSKT, 304 SS WND FLEXIBLE GRAPHITE FILL 304 SS I/R CS O/R RF B16.20 CL900 4.5MM THK (3.2MM RING) SPR WND | 3 | I24573886 | 1 | 9CB2S07 | HC
LB | 331-BFW-501A-04 | FIELD MATERIALS | 11 | BOLT/NUTS, STUD BOLT W/H HEX NUT AS A193 GR B7 W/A194 GR 2H B18.31.2/B18.2.2 MECH GALV. B695 CL.50 W/2 WASHER, 170MM BOLT LENGTH | 7/8 | I111782107 | 8 | 9CB2S07 | HC
LB | 331-BFW-501A-04 | FIELD MATERIALS | 12 | (VG9CB301) GATE VA BW, CS A216-WCB HF(CoCr) TRIM - 13CR CL900 BE FP FLEX WDG PSB OS&Y-RS API-600 B16.25 HW S-120 | 4 | I154077852 | 2 | 9CB2S07 | HC
LB | 331-BFW-501A-04 | FIELD MATERIALS | 13 | (VG5CB004) GATE VA FEML RP, CS A105N HF(CoCr) TRIM - 13CR CL1500 SWE x FTE RP SLD WDG BB OS&Y-RS API-602 B16.11 HW | 3/4 | I126592069 | 2 | 9CB2S07 | HC
LB | 331-BFW-501A-04 | FIELD MATERIALS | 14 | INSTRUMENT | 3 | 331-LV-0401A | 1 | 9CB2S07 | HC
LB | 331-BFW-501A-05 | SHOP MATERIALS | 1 | PIPE, LTCS A333-6 SMLS BE B36.10M S-120 | 8 | I22332404 | 4.1 M | 9CB2S07 | HC
LB | 331-BFW-501A-05 | SHOP MATERIALS | 2 | WELDOLET, CS A105N BE MSS-SP-97 S-120 x S-120 | 8X4 | I119588886 | 1 | 9CB2S07 | HC
LB | 331-BFW-501A-05 | SHOP MATERIALS | 3 | 90 DEG ELL LR, LTCS A420-WPL6-S BE B16.9 S-120 | 8 | I34339254 | 1 | 9CB2S07 | HC
LB | 331-BFW-501A-05 | FIELD MATERIALS | 4 | (VG9CJ301G) GATE VA BW, AS A217-WC6 HF(CoCr) TRIM - 13CR CL900 BE FP FLEX WDG PSB OS&Y-RS API-600 B16.25 GO S-120 | 8 | I154081924 | 1 | 9CB2S07 | HC
LB | 331-BFW-501A-06 | SHOP MATERIALS | 1 | PIPE, LTCS A333-6 SMLS BE B36.10M S-120 | 8 | I22332404 | 1.4 M | 9CB2S07 | HC
LB | 331-BFW-501A-06 | SHOP MATERIALS | 2 | 90 DEG ELL LR, LTCS A420-WPL6-S BE B16.9 S-120 | 8 | I34339254 | 1 | 9CB2S07 | HC
LB | 331-BFW-501A-06 | FIELD MATERIALS | 6 | PIPE, CS A106-B SMLS PE B36.10M S-160 | 3/4 | I6241535 | 1.1 M | 9CB2S07 | HC
LB | 331-BFW-501A-06 | FIELD MATERIALS | 7 | PIPE, CS A106-B SMLS PE B36.10M S-160 | 1/2 | I5894830 | 0.2 M | 9CB2S07 | HC
LB | 331-BFW-501A-06 | FIELD MATERIALS | 8 | RED TEE, CS A105N SWE B16.11 CL6000 | 3/4X1/2 | I9935741 | 2 | 9CB2S07 | HC
LB | 331-BFW-501A-06 | FIELD MATERIALS | 9 | 90 DEG ELL, CS A105N SWE B16.11 CL6000 | 3/4 | I9856848 | 2 | 9CB2S07 | HC
LB | 331-BFW-501A-06 | FIELD MATERIALS | 10 | ROUND PLUG, CS A105N MTE B16.11 | 1/2 | I13106712 | 2 | 9CB2S07 | HC
LB | 331-BFW-501A-06 | FIELD MATERIALS | 11 | (VG5CB002) GATE VA FEML RP, CS A105N HF(CoCr) TRIM - 13CR CL1500 SWE RP SLD WDG BB OS&Y-RS API-602 B16.11 HW | 3/4 | I119947234 | 2 | 9CB2S07 | HC
LB | 331-BFW-501A-06 | FIELD MATERIALS | 12 | (VG5CB004) GATE VA FEML RP, CS A105N HF(CoCr) TRIM - 13CR CL1500 SWE x FTE RP SLD WDG BB OS&Y-RS API-602 B16.11 HW | 3/4 | I126592069 | 2 | 9CB2S07 | HC
LB | 331-BFW-501A-06 | FIELD MATERIALS | 13 | (VG5CB004) GATE VA FEML RP, CS A105N HF(CoCr) TRIM - 13CR CL1500 SWE x FTE RP SLD WDG BB OS&Y-RS API-602 B16.11 HW | 1/2 | I126592068 | 2 | 9CB2S07 | HC
LB | 331-BFW-501A-06 | FIELD MATERIALS | 14 | INSTRUMENT | 8 | 331-FE-0401A | 1 | 9CB2S07 | HC
LB | 331-BFW-501A-07 | SHOP MATERIALS | 1 | PIPE, LTCS A333-6 SMLS BE B36.10M S-120 | 8 | I22332404 | 10.6 M | 9CB2S07 | HC
LB | 331-BFW-501A-07 | SHOP MATERIALS | 2 | ECC RED, LTCS A420-WPL6-S BE B16.9 S-120 x S-120 | 10X8 | I34343706 | 1 | 9CB2S07 | HC
LB | 331-BFW-501A-07 | SHOP MATERIALS | 3 | WELDOLET, CS A105N BE MSS-SP-97 S-120 x S-160 | 8X3 | I32205431 | 1 | 9CB2S07 | HC
LB | 331-BFW-501A-07 | SHOP MATERIALS | 4 | SOCKOLET, CS A105N BE x SW MSS-SP-97 CL6000 | 8X1.1/2 | I9963591 | 1 | 9CB2S07 | HC
LB | 331-BFW-501A-07 | SHOP MATERIALS | 5 | 90 DEG ELL LR, LTCS A420-WPL6-S BE B16.9 S-120 | 8 | I34339254 | 3 | 9CB2S07 | HC
LB | 331-BFW-501A-07 | SHOP MATERIALS | 6 | WN FLG, CS A105N RF B16.5 CL900 S-120 | 10 | I9357545 | 1 | 9CB2S07 | HC
LB | 331-BFW-502A-01 | SHOP MATERIALS | 1 | PIPE, LTCS A333-6 SMLS BE B36.10M S-120 | 8 | I22332404 | 2.2 M | 9CB2S07 | HC
LB | 331-BFW-502A-01 | SHOP MATERIALS | 2 | 90 DEG ELL LR, LTCS A420-WPL6-S BE B16.9 S-120 | 8 | I34339254 | 2 | 9CB2S07 | HC
LB | 331-BFW-502A-01 | SHOP MATERIALS | 3 | WN FLG, CS A105N RF B16.5 CL900 S-120 | 8 | I9357917 | 1 | 9CB2S07 | HC
LB | 331-BFW-502A-01 | FIELD MATERIALS | 5 | GSKT, 304 SS WND FLEXIBLE GRAPHITE FILL 304 SS I/R CS O/R RF B16.20 CL900 4.5MM THK (3.2MM RING) SPR WND | 8 | I24573891 | 1 | 9CB2S07 | HC
LB | 331-BFW-502A-01 | FIELD MATERIALS | 6 | BOLT/NUTS, STUD BOLT W/H HEX NUT AS A193 GR B7 W/A194 GR 2H B18.31.2/B18.2.2 MECH GALV. B695 CL.50 W/2 WASHER, 255MM BOLT LENGTH | 1.3/8 | I111814877 | 12 | 9CB2S07 | HC
LB | 331-BFW-503A-01 | SHOP MATERIALS | 1 | PIPE, LTCS A333-6 SMLS BE B36.10M S-120 | 8 | I22332404 | 0.3 M | 9CB2S07 | HC
LB | 331-BFW-503A-01 | SHOP MATERIALS | 2 | SOCKOLET, CS A105N BE x SW MSS-SP-97 CL6000 | 8X1 | I9963584 | 1 | 9CB2S07 | HC
LB | 331-BFW-503A-01 | SHOP MATERIALS | 3 | 90 DEG ELL LR, LTCS A420-WPL6-S BE B16.9 S-120 | 8 | I34339254 | 1 | 9CB2S07 | HC
LB | 331-BFW-503A-01 | FIELD MATERIALS | 4 | PIPE, CS A106-B SMLS PE B36.10M S-160 | 1 | I14043378 | 1.1 M | 9CB2S07 | HC
LB | 331-BFW-503A-01 | FIELD MATERIALS | 5 | TEE, CS A105N SWE B16.11 CL6000 | 1X1 | I10020037 | 1 | 9CB2S07 | HC
LB | 331-BFW-503A-01 | FIELD MATERIALS | 6 | 90 DEG ELL, CS A105N SWE B16.11 CL6000 | 1 | I9856851 | 2 | 9CB2S07 | HC
LB | 331-BFW-503A-01 | FIELD MATERIALS | 7 | 75mm NPL, CS A106-B SMLS OP x OT B36.10M S-XXS | 1 | I41888917 | 1 | 9CB2S07 | HC
LB | 331-BFW-503A-01 | FIELD MATERIALS | 8 | CAP, CS A105N FTE B16.11 CL6000 | 1 | I84818486 | 1 | 9CB2S07 | HC
LB | 331-BFW-503A-01 | FIELD MATERIALS | 9 | (VG9CJ301G) GATE VA BW, AS A217-WC6 HF(CoCr) TRIM - 13CR CL900 BE FP FLEX WDG PSB OS&Y-RS API-600 B16.25 GO S-120 | 8 | I154081924 | 1 | 9CB2S07 | HC
LB | 331-BFW-503A-01 | FIELD MATERIALS | 10 | (VC9CB301) CHECK VA SWING BW, CS A216-WCB HF(CoCr) TRIM - 13CR CL900 BE RP TILT DISC PRESS SEAL CAP B16.34 B16.25 S-120 | 8 | I119947631 | 1 | 9CB2S07 | HC
LB | 331-BFW-503A-01 | FIELD MATERIALS | 11 | (VL5CB002) GLOBE VA FEML, CS A105N HF(CoCr) TRIM - 13CR CL1500 SWE RP DISC BB OS&Y-RS API-602 B16.11 HW | 1 | I119947250 | 3 | 9CB2S07 | HC
LB | 331-BFW-503A-02 | SHOP MATERIALS | 1 | PIPE, LTCS A333-6 SMLS BE B36.10M S-120 | 8 | I22332404 | 1.6 M | 9CB2S07 | HC
LB | 331-BFW-503A-02 | SHOP MATERIALS | 2 | WELDOLET, CS A105N BE MSS-SP-97 S-120 x S-120 | 8X4 | I119588886 | 1 | 9CB2S07 | HC
LB | 331-BFW-503A-02 | SHOP MATERIALS | 3 | NIPO FLG W/150mm, CS A105N BE x RF B16.5 CL1500 | 8X1.1/2 | I88621455 | 2 | 9CB2S07 | HC
LB | 331-BFW-503A-02 | SHOP MATERIALS | 4 | SOCKOLET, CS A105N BE x SW MSS-SP-97 CL6000 | 8X3/4 | I9963581 | 2 | 9CB2S07 | HC
LB | 331-BFW-503A-02 | FIELD MATERIALS | 6 | PIPE, CS A106-B SMLS PE B36.10M S-160 | 3/4 | I6241535 | 0.7 M | 9CB2S07 | HC
LB | 331-BFW-503A-02 | FIELD MATERIALS | 7 | PIPE, CS A106-B SMLS PE B36.10M S-160 | 1/2 | I5894830 | 0.1 M | 9CB2S07 | HC
LB | 331-BFW-503A-02 | FIELD MATERIALS | 8 | RED TEE, CS A105N SWE B16.11 CL6000 | 3/4X1/2 | I9935741 | 1 | 9CB2S07 | HC
LB | 331-BFW-503A-02 | FIELD MATERIALS | 9 | 90 DEG ELL, CS A105N SWE B16.11 CL6000 | 3/4 | I9856848 | 1 | 9CB2S07 | HC
LB | 331-BFW-503A-02 | FIELD MATERIALS | 10 | ROUND PLUG, CS A105N MTE B16.11 | 1/2 | I13106712 | 1 | 9CB2S07 | HC
LB | 331-BFW-503A-02 | FIELD MATERIALS | 11 | SW FLG, CS A105N RF B16.5 CL1500 S-160 | 3/4 | I9354122 | 1 | 9CB2S07 | HC
LB | 331-BFW-503A-02 | FIELD MATERIALS | 12 | GSKT, 304 SS WND FLEXIBLE GRAPHITE FILL 304 SS I/R CS O/R RF B16.20 CL1500 4.5MM THK (3.2MM RING) SPR WND | 3/4 | I66874709 | 1 | 9CB2S07 | HC
LB | 331-BFW-503A-02 | FIELD MATERIALS | 13 | BOLT/NUTS, STUD BOLT W/H HEX NUT AS A193 GR B7 W/A194 GR 2H B18.31.2/B18.2.2 MECH GALV. B695 CL.50 W/2 WASHER, 130MM BOLT LENGTH | 3/4 | I111782000 | 4 | 9CB2S07 | HC
LB | 331-BFW-503A-02 | FIELD MATERIALS | 14 | (VG5CB002) GATE VA FEML RP, CS A105N HF(CoCr) TRIM - 13CR CL1500 SWE RP SLD WDG BB OS&Y-RS API-602 B16.11 HW | 3/4 | I119947234 | 3 | 9CB2S07 | HC
LB | 331-BFW-503A-02 | FIELD MATERIALS | 15 | (VG5CB004) GATE VA FEML RP, CS A105N HF(CoCr) TRIM - 13CR CL1500 SWE x FTE RP SLD WDG BB OS&Y-RS API-602 B16.11 HW | 3/4 | I126592069 | 1 | 9CB2S07 | HC
LB | 331-BFW-503A-02 | FIELD MATERIALS | 16 | BL FLG, CS A105N RF B16.5 CL1500 | 3/4 | I41947310 | 1 | 9CB2S07 | HC
LB | 331-BFW-503A-02 | FIELD MATERIALS | 17 | (VG5CB004) GATE VA FEML RP, CS A105N HF(CoCr) TRIM - 13CR CL1500 SWE x FTE RP SLD WDG BB OS&Y-RS API-602 B16.11 HW | 1/2 | I126592068 | 1 | 9CB2S07 | HC
LB | 331-BFW-503A-02 | FIELD MATERIALS | 19 | INSTRUMENT | 1.1/2 | 331-TW-0418A | 1 | 9CB2S07 | HC
LB | 331-BFW-503A-03 | SHOP MATERIALS | 1 | PIPE, CS A106-B SMLS BE B36.10M S-120 | 4 | I6241453 | 0.9 M | 9CB2S07 | HC
LB | 331-BFW-503A-03 | SHOP MATERIALS | 2 | RED TEE, CS A234-WPB-SMLS BE B16.9 NORMALIZED S-120 x S-160 | 4X3 | I119589172 | 1 | 9CB2S07 | HC
LB | 331-BFW-503A-03 | SHOP MATERIALS | 3 | 90 DEG ELL LR, CS A234-WPB-SMLS BE B16.9 NORMALIZED S-120 | 4 | I119591725 | 1 | 9CB2S07 | HC
LB | 331-BFW-511A-01 | SHOP MATERIALS | 1 | PIPE, CS A106-B SMLS BE B36.10M S-160 | 3 | I13152258 | 3.1 M | 9CB2S07 | HC
LB | 331-BFW-511A-01 | SHOP MATERIALS | 2 | 90 DEG ELL LR, CS A234-WPB-SMLS BE B16.9 NORMALIZED S-160 | 3 | I118864459 | 1 | 9CB2S07 | HC
LB | 331-BFW-511A-01 | FIELD MATERIALS | 6 | PIPE, CS A106-B SMLS PE B36.10M S-160 | 3/4 | I6241535 | 1.1 M | 9CB2S07 | HC
LB | 331-BFW-511A-01 | FIELD MATERIALS | 7 | PIPE, CS A106-B SMLS PE B36.10M S-160 | 1/2 | I5894830 | 0.2 M | 9CB2S07 | HC
LB | 331-BFW-511A-01 | FIELD MATERIALS | 8 | RED TEE, CS A105N SWE B16.11 CL6000 | 3/4X1/2 | I9935741 | 2 | 9CB2S07 | HC
LB | 331-BFW-511A-01 | FIELD MATERIALS | 9 | 90 DEG ELL, CS A105N SWE B16.11 CL6000 | 3/4 | I9856848 | 2 | 9CB2S07 | HC
LB | 331-BFW-511A-01 | FIELD MATERIALS | 10 | ROUND PLUG, CS A105N MTE B16.11 | 1/2 | I13106712 | 2 | 9CB2S07 | HC
LB | 331-BFW-511A-01 | FIELD MATERIALS | 11 | (VG5CB002) GATE VA FEML RP, CS A105N HF(CoCr) TRIM - 13CR CL1500 SWE RP SLD WDG BB OS&Y-RS API-602 B16.11 HW | 3/4 | I119947234 | 2 | 9CB2S07 | HC
LB | 331-BFW-511A-01 | FIELD MATERIALS | 12 | (VG5CB004) GATE VA FEML RP, CS A105N HF(CoCr) TRIM - 13CR CL1500 SWE x FTE RP SLD WDG BB OS&Y-RS API-602 B16.11 HW | 3/4 | I126592069 | 2 | 9CB2S07 | HC
LB | 331-BFW-511A-01 | FIELD MATERIALS | 13 | (VG5CB004) GATE VA FEML RP, CS A105N HF(CoCr) TRIM - 13CR CL1500 SWE x FTE RP SLD WDG BB OS&Y-RS API-602 B16.11 HW | 1/2 | I126592068 | 2 | 9CB2S07 | HC
LB | 331-BFW-511A-01 | FIELD MATERIALS | 14 | INSTRUMENT | 3 | 331-FE-0402A | 1 | 9CB2S07 | HC
LB | 331-BFW-511A-02 | SHOP MATERIALS | 1 | PIPE, CS A106-B SMLS BE B36.10M S-160 | 3 | I13152258 | 6.5 M | 9CB2S07 | HC
LB | 331-BFW-511A-02 | SHOP MATERIALS | 2 | 90 DEG ELL LR, CS A234-WPB-SMLS BE B16.9 NORMALIZED S-160 | 3 | I118864459 | 4 | 9CB2S07 | HC
LB | 331-BFW-511A-03 | SHOP MATERIALS | 1 | PIPE, CS A106-B SMLS BE B36.10M S-160 | 3 | I13152258 | 12.9 M | 9CB2S07 | HC
LB | 331-BFW-511A-03 | SHOP MATERIALS | 2 | TEE, CS A234-WPB-SMLS BE B16.9 NORMALIZED S-160 | 3X3 | I118863478 | 1 | 9CB2S07 | HC
LB | 331-BFW-511A-03 | SHOP MATERIALS | 3 | SOCKOLET, CS A105N BE x SW MSS-SP-97 CL6000 | 3X3/4 | I9963200 | 1 | 9CB2S07 | HC
LB | 331-BFW-511A-03 | SHOP MATERIALS | 4 | 90 DEG ELL LR, CS A234-WPB-SMLS BE B16.9 NORMALIZED S-160 | 3 | I118864459 | 3 | 9CB2S07 | HC
LB | 331-BFW-511A-03 | FIELD MATERIALS | 7 | PIPE, CS A106-B SMLS PE B36.10M S-160 | 3/4 | I6241535 | 0.1 M | 9CB2S07 | HC
LB | 331-BFW-511A-03 | FIELD MATERIALS | 8 | ROUND PLUG, CS A105N MTE B16.11 | 3/4 | I13106713 | 1 | 9CB2S07 | HC
LB | 331-BFW-511A-03 | FIELD MATERIALS | 9 | (VG5CB004) GATE VA FEML RP, CS A105N HF(CoCr) TRIM - 13CR CL1500 SWE x FTE RP SLD WDG BB OS&Y-RS API-602 B16.11 HW | 3/4 | I126592069 | 1 | 9CB2S07 | HC
LB | 331-BFW-511A-04 | SHOP MATERIALS | 1 | PIPE, CS A106-B SMLS BE B36.10M S-160 | 3 | I13152258 | 0.8 M | 9CB2S07 | HC
LB | 331-BFW-511A-04 | SHOP MATERIALS | 2 | SOCKOLET, CS A105N BE x SW MSS-SP-97 CL6000 | 3X3/4 | I9963200 | 2 | 9CB2S07 | HC
LB | 331-BFW-511A-04 | SHOP MATERIALS | 3 | 90 DEG ELL LR, CS A234-WPB-SMLS BE B16.9 NORMALIZED S-160 | 3 | I118864459 | 2 | 9CB2S07 | HC
LB | 331-BFW-511A-04 | SHOP MATERIALS | 4 | WN FLG, CS A105N RF B16.5 CL900 S-160 | 3 | I9357818 | 1 | 9CB2S07 | HC
LB | 331-BFW-511A-04 | FIELD MATERIALS | 6 | PIPE, CS A106-B SMLS PE B36.10M S-160 | 3/4 | I6241535 | 0.2 M | 9CB2S07 | HC
LB | 331-BFW-511A-04 | FIELD MATERIALS | 7 | ROUND PLUG, CS A105N MTE B16.11 | 3/4 | I13106713 | 2 | 9CB2S07 | HC
LB | 331-BFW-511A-04 | FIELD MATERIALS | 8 | GSKT, 304 SS WND FLEXIBLE GRAPHITE FILL 304 SS I/R CS O/R RF B16.20 CL900 4.5MM THK (3.2MM RING) SPR WND | 3 | I24573886 | 2 | 9CB2S07 | HC
LB | 331-BFW-511A-04 | FIELD MATERIALS | 9 | BOLT/NUTS, STUD BOLT W/H HEX NUT AS A193 GR B7 W/A194 GR 2H B18.31.2/B18.2.2 MECH GALV. B695 CL.50 W/2 WASHER, 170MM BOLT LENGTH | 7/8 | I111782107 | 16 | 9CB2S07 | HC
LB | 331-BFW-511A-04 | FIELD MATERIALS | 10 | (VG9CB301) GATE VA BW, CS A216-WCB HF(CoCr) TRIM - 13CR CL900 BE FP FLEX WDG PSB OS&Y-RS API-600 B16.25 HW S-160 | 3 | I154077817 | 2 | 9CB2S07 | HC
LB | 331-BFW-511A-04 | FIELD MATERIALS | 11 | (VG5CB004) GATE VA FEML RP, CS A105N HF(CoCr) TRIM - 13CR CL1500 SWE x FTE RP SLD WDG BB OS&Y-RS API-602 B16.11 HW | 3/4 | I126592069 | 2 | 9CB2S07 | HC
LB | 331-BFW-511A-04 | FIELD MATERIALS | 12 | INSTRUMENT | 3 | 331-TV-0401A | 1 | 9CB2S07 | HC
LB | 331-BFW-511A-05 | SHOP MATERIALS | 1 | PIPE, CS A106-B SMLS BE B36.10M S-160 | 3 | I13152258 | 0.9 M | 9CB2S07 | HC
LB | 331-BFW-511A-05 | SHOP MATERIALS | 2 | SOCKOLET, CS A105N BE x SW MSS-SP-97 CL6000 | 3X3/4 | I9963200 | 1 | 9CB2S07 | HC
LB | 331-BFW-511A-05 | SHOP MATERIALS | 3 | 90 DEG ELL LR, CS A234-WPB-SMLS BE B16.9 NORMALIZED S-160 | 3 | I118864459 | 1 | 9CB2S07 | HC
LB | 331-BFW-511A-05 | SHOP MATERIALS | 4 | WN FLG, CS A105N RF B16.5 CL900 S-160 | 3 | I9357818 | 1 | 9CB2S07 | HC
LB | 331-BFW-511A-05 | FIELD MATERIALS | 6 | PIPE, CS A106-B SMLS PE B36.10M S-160 | 3/4 | I6241535 | 0.1 M | 9CB2S07 | HC
LB | 331-BFW-511A-05 | FIELD MATERIALS | 7 | ROUND PLUG, CS A105N MTE B16.11 | 3/4 | I13106713 | 1 | 9CB2S07 | HC
LB | 331-BFW-511A-05 | FIELD MATERIALS | 8 | (VG9CB301) GATE VA BW, CS A216-WCB HF(CoCr) TRIM - 13CR CL900 BE FP FLEX WDG PSB OS&Y-RS API-600 B16.25 HW S-160 | 3 | I154077817 | 1 | 9CB2S07 | HC
LB | 331-BFW-511A-05 | FIELD MATERIALS | 9 | (VG5CB004) GATE VA FEML RP, CS A105N HF(CoCr) TRIM - 13CR CL1500 SWE x FTE RP SLD WDG BB OS&Y-RS API-602 B16.11 HW | 3/4 | I126592069 | 1 | 9CB2S07 | HC
LB | 331-BFW-511A-06 | SHOP MATERIALS | 1 | PIPE, CS A106-B SMLS BE B36.10M S-160 | 3 | I13152258 | 0.2 M | 9CB2S07 | HC
LB | 331-BFW-511A-06 | SHOP MATERIALS | 2 | SOCKOLET, CS A105N BE x SW MSS-SP-97 CL6000 | 3X3/4 | I9963200 | 1 | 9CB2S07 | HC
LB | 331-BFW-511A-06 | FIELD MATERIALS | 3 | PIPE, CS A106-B SMLS PE B36.10M S-160 | 3/4 | I6241535 | 0.3 M | 9CB2S07 | HC
LB | 331-BFW-511A-06 | FIELD MATERIALS | 4 | 90 DEG ELL, CS A105N SWE B16.11 CL6000 | 3/4 | I9856848 | 1 | 9CB2S07 | HC
LB | 331-BFW-511A-06 | FIELD MATERIALS | 5 | ROUND PLUG, CS A105N MTE B16.11 | 3/4 | I13106713 | 1 | 9CB2S07 | HC
LB | 331-BFW-511A-06 | FIELD MATERIALS | 6 | (VL9CB301) GLOBE VA BW, CS A216-WCB HF(CoCr) TRIM - 13CR CL900 BE RP DISC PSB OS&Y-RS API-623 B16.25 HW S-160 | 3 | I158193606 | 1 | 9CB2S07 | HC
LB | 331-BFW-511A-06 | FIELD MATERIALS | 7 | (VG9CB301) GATE VA BW, CS A216-WCB HF(CoCr) TRIM - 13CR CL900 BE FP FLEX WDG PSB OS&Y-RS API-600 B16.25 HW S-160 | 3 | I154077817 | 1 | 9CB2S07 | HC
LB | 331-BFW-511A-06 | FIELD MATERIALS | 8 | (VG5CB004) GATE VA FEML RP, CS A105N HF(CoCr) TRIM - 13CR CL1500 SWE x FTE RP SLD WDG BB OS&Y-RS API-602 B16.11 HW | 3/4 | I126592069 | 1 | 9CB2S07 | HC
LB | 331-BFW-512A-01 | SHOP MATERIALS | 1 | PIPE, CS A106-B SMLS BE B36.10M S-160 | 3 | I13152258 | 1.2 M | 9CB2S07 | HC
LB | 331-BFW-512A-01 | SHOP MATERIALS | 2 | SOCKOLET, CS A105N BE x SW MSS-SP-97 CL6000 | 3X3/4 | I9963200 | 1 | 9CB2S07 | HC
LB | 331-BFW-512A-01 | SHOP MATERIALS | 3 | 90 DEG ELL LR, CS A234-WPB-SMLS BE B16.9 NORMALIZED S-160 | 3 | I118864459 | 1 | 9CB2S07 | HC
LB | 331-BFW-512A-01 | SHOP MATERIALS | 4 | WN FLG, CS A105N RF B16.5 CL900 S-160 | 3 | I9357818 | 1 | 9CB2S07 | HC
LB | 331-BFW-512A-01 | FIELD MATERIALS | 5 | PIPE, CS A106-B SMLS PE B36.10M S-160 | 3/4 | I6241535 | 0.3 M | 9CB2S07 | HC
LB | 331-BFW-512A-01 | FIELD MATERIALS | 6 | 90 DEG ELL, CS A105N SWE B16.11 CL6000 | 3/4 | I9856848 | 1 | 9CB2S07 | HC
LB | 331-BFW-512A-01 | FIELD MATERIALS | 7 | ROUND PLUG, CS A105N MTE B16.11 | 3/4 | I13106713 | 1 | 9CB2S07 | HC
LB | 331-BFW-512A-01 | FIELD MATERIALS | 8 | GSKT, 304 SS WND FLEXIBLE GRAPHITE FILL 304 SS I/R CS O/R RF B16.20 CL900 4.5MM THK (3.2MM RING) SPR WND | 3 | I24573886 | 1 | 9CB2S07 | HC
LB | 331-BFW-512A-01 | FIELD MATERIALS | 9 | BOLT/NUTS, STUD BOLT W/H HEX NUT AS A193 GR B7 W/A194 GR 2H B18.31.2/B18.2.2 MECH GALV. B695 CL.50 W/2 WASHER, 170MM BOLT LENGTH | 7/8 | I111782107 | 8 | 9CB2S07 | HC
LB | 331-BFW-512A-01 | FIELD MATERIALS | 10 | (VC9CB301) CHECK VA SWING BW, CS A216-WCB HF(CoCr) TRIM - 13CR CL900 BE RP TILT DISC PRESS SEAL CAP B16.34 B16.25 S-160 | 3 | I119947532 | 1 | 9CB2S07 | HC
LB | 331-BFW-512A-01 | FIELD MATERIALS | 11 | (VG5CB004) GATE VA FEML RP, CS A105N HF(CoCr) TRIM - 13CR CL1500 SWE x FTE RP SLD WDG BB OS&Y-RS API-602 B16.11 HW | 3/4 | I126592069 | 1 | 9CB2S07 | HC
LB | 331-BFW-513A-01 | SHOP MATERIALS | 1 | PIPE, CS A106-B SMLS BE B36.10M S-160 | 3 | I13152258 | 3.8 M | 9CB2S07 | HC
LB | 331-BFW-513A-01 | SHOP MATERIALS | 2 | TEE, CS A234-WPB-SMLS BE B16.9 NORMALIZED S-160 | 3X3 | I118863478 | 1 | 9CB2S07 | HC
LB | 331-BFW-513A-01 | SHOP MATERIALS | 3 | 90 DEG ELL LR, CS A234-WPB-SMLS BE B16.9 NORMALIZED S-160 | 3 | I118864459 | 3 | 9CB2S07 | HC
LB | 331-BW-553A-01 | SHOP MATERIALS | 1 | PIPE, CS A106-B SMLS BE B36.10M S-XS | 3 | I20924763 | 0.6 M | 6CB2S07 | HC
LB | 331-BW-553A-01 | SHOP MATERIALS | 2 | SOCKOLET, CS A105N BE x SW MSS-SP-97 CL6000 | 3X3/4 | I9963200 | 4 | 6CB2S07 | HC
LB | 331-BW-553A-01 | SHOP MATERIALS | 3 | 90 DEG ELL LR, CS A234-WPB-SMLS BE B16.9 NORMALIZED S-XS | 3 | I113135889 | 1 | 6CB2S07 | HC
LB | 331-BW-553A-01 | SHOP MATERIALS | 4 | CAP, CS A234-WPB-SMLS BE B16.9 NORMALIZED S-XS | 3 | I113137886 | 1 | 6CB2S07 | HC
LB | 331-BW-553A-01 | FIELD MATERIALS | 7 | PIPE, CS A106-B SMLS PE B36.10M S-160 | 3/4 | I6241535 | 0.9 M | 6CB2S07 | HC
LB | 331-BW-553A-01 | FIELD MATERIALS | 8 | PIPE, CS A106-B SMLS PE B36.10M S-160 | 1/2 | I5894830 | 0.4 M | 6CB2S07 | HC
LB | 331-BW-553A-01 | FIELD MATERIALS | 9 | RED TEE, CS A105N SWE B16.11 CL6000 | 3/4X1/2 | I9935741 | 4 | 6CB2S07 | HC
LB | 331-BW-553A-01 | FIELD MATERIALS | 10 | ROUND PLUG, CS A105N MTE B16.11 | 1/2 | I13106712 | 4 | 6CB2S07 | HC
LB | 331-BW-553A-01 | FIELD MATERIALS | 11 | (VG8CB004) GATE VA FEML RP, CS A105N HF(CoCr) TRIM - 13CR CL800 SWE RP SLD WDG BB OS&Y-RS API-602 B16.11 HW | 3/4 | I119176233 | 4 | 6CB2S07 | HC
LB | 331-BW-553A-01 | FIELD MATERIALS | 12 | (VG8CB008) GATE VA FEML RP, CS A105N HF(CoCr) TRIM - 13CR CL800 SWE x FTE RP SLD WDG BB OS&Y-RS API-602 B16.11 HW | 3/4 | I126590854 | 4 | 6CB2S07 | HC
LB | 331-BW-553A-01 | FIELD MATERIALS | 13 | (VG8CB008) GATE VA FEML RP, CS A105N HF(CoCr) TRIM - 13CR CL800 SWE x FTE RP SLD WDG BB OS&Y-RS API-602 B16.11 HW | 1/2 | I126590853 | 4 | 6CB2S07 | HC
LB | 331-BW-553A-01 | FIELD MATERIALS | 16 | INSTRUMENT | 3/4 | 331-LT-0401A | 1 | 6CB2S07 | HC
LB | 331-BW-553A-01 | FIELD MATERIALS | 17 | INSTRUMENT | 3/4 | 331-LT-0401AA | 1 | 6CB2S07 | HC
LB | 331-BW-554A-01 | SHOP MATERIALS | 1 | PIPE, CS A106-B SMLS BE B36.10M S-XS | 3 | I20924763 | 0.6 M | 6CB2S07 | HC
LB | 331-BW-554A-01 | SHOP MATERIALS | 2 | SOCKOLET, CS A105N BE x SW MSS-SP-97 CL6000 | 3X3/4 | I9963200 | 2 | 6CB2S07 | HC
LB | 331-BW-554A-01 | SHOP MATERIALS | 3 | 90 DEG ELL LR, CS A234-WPB-SMLS BE B16.9 NORMALIZED S-XS | 3 | I113135889 | 1 | 6CB2S07 | HC
LB | 331-BW-554A-01 | SHOP MATERIALS | 4 | CAP, CS A234-WPB-SMLS BE B16.9 NORMALIZED S-XS | 3 | I113137886 | 1 | 6CB2S07 | HC
LB | 331-BW-554A-01 | FIELD MATERIALS | 6 | PIPE, CS A106-B SMLS PE B36.10M S-160 | 3/4 | I6241535 | 0.5 M | 6CB2S07 | HC
LB | 331-BW-554A-01 | FIELD MATERIALS | 7 | PIPE, CS A106-B SMLS PE B36.10M S-160 | 1/2 | I5894830 | 0.2 M | 6CB2S07 | HC
LB | 331-BW-554A-01 | FIELD MATERIALS | 8 | RED TEE, CS A105N SWE B16.11 CL6000 | 3/4X1/2 | I9935741 | 2 | 6CB2S07 | HC
LB | 331-BW-554A-01 | FIELD MATERIALS | 9 | ROUND PLUG, CS A105N MTE B16.11 | 1/2 | I13106712 | 2 | 6CB2S07 | HC
LB | 331-BW-554A-01 | FIELD MATERIALS | 10 | (VG8CB004) GATE VA FEML RP, CS A105N HF(CoCr) TRIM - 13CR CL800 SWE RP SLD WDG BB OS&Y-RS API-602 B16.11 HW | 3/4 | I119176233 | 2 | 6CB2S07 | HC
LB | 331-BW-554A-01 | FIELD MATERIALS | 11 | (VG8CB008) GATE VA FEML RP, CS A105N HF(CoCr) TRIM - 13CR CL800 SWE x FTE RP SLD WDG BB OS&Y-RS API-602 B16.11 HW | 3/4 | I126590854 | 2 | 6CB2S07 | HC
LB | 331-BW-554A-01 | FIELD MATERIALS | 12 | (VG8CB008) GATE VA FEML RP, CS A105N HF(CoCr) TRIM - 13CR CL800 SWE x FTE RP SLD WDG BB OS&Y-RS API-602 B16.11 HW | 1/2 | I126590853 | 2 | 6CB2S07 | HC
LB | 331-BW-554A-01 | FIELD MATERIALS | 13 | INSTRUMENT | 3/4 | 331-LT-0401A | 1 | 6CB2S07 | HC
LB | 331-BW-554A-01 | FIELD MATERIALS | 14 | INSTRUMENT | 3/4 | 331-LT-0401AA | 1 | 6CB2S07 | HC
LB | 331-BW-555A-01 | SHOP MATERIALS | 1 | PIPE, CS A106-B SMLS BE B36.10M S-XS | 3 | I20924763 | 0.6 M | 6CB2S07 | HC
LB | 331-BW-555A-01 | SHOP MATERIALS | 2 | SOCKOLET, CS A105N BE x SW MSS-SP-97 CL6000 | 3X3/4 | I9963200 | 3 | 6CB2S07 | HC
LB | 331-BW-555A-01 | SHOP MATERIALS | 3 | 90 DEG ELL LR, CS A234-WPB-SMLS BE B16.9 NORMALIZED S-XS | 3 | I113135889 | 1 | 6CB2S07 | HC
LB | 331-BW-555A-01 | SHOP MATERIALS | 4 | CAP, CS A234-WPB-SMLS BE B16.9 NORMALIZED S-XS | 3 | I113137886 | 1 | 6CB2S07 | HC
LB | 331-BW-555A-01 | FIELD MATERIALS | 7 | PIPE, CS A106-B SMLS PE B36.10M S-160 | 3/4 | I6241535 | 0.7 M | 6CB2S07 | HC
LB | 331-BW-555A-01 | FIELD MATERIALS | 8 | PIPE, CS A106-B SMLS PE B36.10M S-160 | 1/2 | I5894830 | 0.3 M | 6CB2S07 | HC
LB | 331-BW-555A-01 | FIELD MATERIALS | 9 | RED TEE, CS A105N SWE B16.11 CL6000 | 3/4X1/2 | I9935741 | 3 | 6CB2S07 | HC
LB | 331-BW-555A-01 | FIELD MATERIALS | 10 | ROUND PLUG, CS A105N MTE B16.11 | 1/2 | I13106712 | 3 | 6CB2S07 | HC
LB | 331-BW-555A-01 | FIELD MATERIALS | 11 | (VG8CB004) GATE VA FEML RP, CS A105N HF(CoCr) TRIM - 13CR CL800 SWE RP SLD WDG BB OS&Y-RS API-602 B16.11 HW | 3/4 | I119176233 | 3 | 6CB2S07 | HC
LB | 331-BW-555A-01 | FIELD MATERIALS | 12 | (VG8CB008) GATE VA FEML RP, CS A105N HF(CoCr) TRIM - 13CR CL800 SWE x FTE RP SLD WDG BB OS&Y-RS API-602 B16.11 HW | 3/4 | I126590854 | 3 | 6CB2S07 | HC
LB | 331-BW-555A-01 | FIELD MATERIALS | 13 | (VG8CB008) GATE VA FEML RP, CS A105N HF(CoCr) TRIM - 13CR CL800 SWE x FTE RP SLD WDG BB OS&Y-RS API-602 B16.11 HW | 1/2 | I126590853 | 3 | 6CB2S07 | HC
LB | 331-BW-555A-01 | FIELD MATERIALS | 15 | INSTRUMENT | 3/4 | 331-LT-0401BA | 1 | 6CB2S07 | HC
LB | 331-BW-555A-01 | FIELD MATERIALS | 16 | INSTRUMENT | 3/4 | 331-LT-0401CA | 1 | 6CB2S07 | HC
LB | 331-BW-556A-01 | SHOP MATERIALS | 1 | PIPE, CS A106-B SMLS BE B36.10M S-XS | 3 | I20924763 | 0.6 M | 6CB2S07 | HC
LB | 331-BW-556A-01 | SHOP MATERIALS | 2 | SOCKOLET, CS A105N BE x SW MSS-SP-97 CL6000 | 3X3/4 | I9963200 | 2 | 6CB2S07 | HC
LB | 331-BW-556A-01 | SHOP MATERIALS | 3 | 90 DEG ELL LR, CS A234-WPB-SMLS BE B16.9 NORMALIZED S-XS | 3 | I113135889 | 1 | 6CB2S07 | HC
LB | 331-BW-556A-01 | SHOP MATERIALS | 4 | CAP, CS A234-WPB-SMLS BE B16.9 NORMALIZED S-XS | 3 | I113137886 | 1 | 6CB2S07 | HC
LB | 331-BW-556A-01 | FIELD MATERIALS | 6 | PIPE, CS A106-B SMLS PE B36.10M S-160 | 3/4 | I6241535 | 0.5 M | 6CB2S07 | HC
LB | 331-BW-556A-01 | FIELD MATERIALS | 7 | PIPE, CS A106-B SMLS PE B36.10M S-160 | 1/2 | I5894830 | 0.2 M | 6CB2S07 | HC
LB | 331-BW-556A-01 | FIELD MATERIALS | 8 | RED TEE, CS A105N SWE B16.11 CL6000 | 3/4X1/2 | I9935741 | 2 | 6CB2S07 | HC
LB | 331-BW-556A-01 | FIELD MATERIALS | 9 | ROUND PLUG, CS A105N MTE B16.11 | 1/2 | I13106712 | 2 | 6CB2S07 | HC
LB | 331-BW-556A-01 | FIELD MATERIALS | 10 | (VG8CB004) GATE VA FEML RP, CS A105N HF(CoCr) TRIM - 13CR CL800 SWE RP SLD WDG BB OS&Y-RS API-602 B16.11 HW | 3/4 | I119176233 | 2 | 6CB2S07 | HC
LB | 331-BW-556A-01 | FIELD MATERIALS | 11 | (VG8CB008) GATE VA FEML RP, CS A105N HF(CoCr) TRIM - 13CR CL800 SWE x FTE RP SLD WDG BB OS&Y-RS API-602 B16.11 HW | 3/4 | I126590854 | 2 | 6CB2S07 | HC
LB | 331-BW-556A-01 | FIELD MATERIALS | 12 | (VG8CB008) GATE VA FEML RP, CS A105N HF(CoCr) TRIM - 13CR CL800 SWE x FTE RP SLD WDG BB OS&Y-RS API-602 B16.11 HW | 1/2 | I126590853 | 2 | 6CB2S07 | HC
LB | 331-BW-556A-01 | FIELD MATERIALS | 13 | INSTRUMENT | 3/4 | 331-LT-0401BA | 1 | 6CB2S07 | HC
LB | 331-BW-556A-01 | FIELD MATERIALS | 14 | INSTRUMENT | 3/4 | 331-LT-0401CA | 1 | 6CB2S07 | HC
LB | 331-BW-603A-01 | SHOP MATERIALS | 1 | TEE, CS A234-WPB-SMLS BE B16.9 NORMALIZED S-XS | 3X3 | I113135262 | 1 | 6CB2S07 | HC
LB | 331-BW-603A-01 | SHOP MATERIALS | 2 | CON RED, CS A234-WPB-SMLS BE B16.9 NORMALIZED S-XS x S-160 | 3X2 | I113305861 | 2 | 6CB2S07 | HC
LB | 331-BW-603A-01 | SHOP MATERIALS | 3 | WN FLG, CS A105N RF B16.5 CL600 S-XS | 3 | I9357380 | 3 | 6CB2S07 | HC
LB | 331-BW-603A-01 | FIELD MATERIALS | 4 | GSKT, 304 SS WND FLEXIBLE GRAPHITE FILL 304 SS I/R CS O/R RF B16.20 CL600 4.5MM THK (3.2MM RING) SPR WND | 3 | I21829636 | 4 | 6CB2S07 | HC
LB | 331-BW-603A-01 | FIELD MATERIALS | 5 | BOLT/NUTS, STUD BOLT W/H HEX NUT AS A193 GR B7 W/A194 GR 2H B18.31.2/B18.2.2 MECH GALV. B695 CL.50 W/2 WASHER, 145MM BOLT LENGTH | 3/4 | I111782003 | 32 | 6CB2S07 | HC
LB | 331-BW-603A-01 | FIELD MATERIALS | 6 | (VG6CB105) GATE VA FLGD, CS A216-WCB HF(CoCr) TRIM - 13CR CL600 RF FP FLEX WDG BB OS&Y-RS API-600 B16.5 HW | 3 | I119176238 | 2 | 6CB2S07 | HC
LB | 331-BW-604A-01 | SHOP MATERIALS | 1 | PIPE, CS A106-B SMLS BE B36.10M S-STD | 4 | I22540182 | 2.5 M | 1CB1S01 | PP
LB | 331-BW-604A-01 | SHOP MATERIALS | 2 | SOCKOLET, CS A105N BE x SW MSS-SP-97 CL3000 | 4X1.1/2 | I9962451 | 1 | 1CB1S01 | PP
LB | 331-BW-604A-01 | SHOP MATERIALS | 3 | 90 DEG ELL LR, CS A234-WPB-SMLS BE B16.9 NORMALIZED S-STD | 4 | I45461143 | 2 | 1CB1S01 | PP
LB | 331-BW-604A-01 | SHOP MATERIALS | 4 | WN FLG, CS A105N RF B16.5 CL150 S-STD | 4 | I9355989 | 3 | 1CB1S01 | PP
LB | 331-BW-604A-01 | FIELD MATERIALS | 6 | GSKT, 304 SS WND FLEXIBLE GRAPHITE FILL 304 SS I/R CS O/R RF B16.20 CL150 4.5MM THK (3.2MM RING) SPR WND | 4 | I21435699 | 2 | 1CB1S01 | PP
LB | 331-BW-604A-01 | FIELD MATERIALS | 7 | BOLT/NUTS, STUD BOLT W/H HEX NUT AS A193 GR B7 W/A194 GR 2H B18.31.2/B18.2.2 MECH GALV. B695 CL.50 W/2 WASHER, 105MM BOLT LENGTH | 5/8 | I111781926 | 16 | 1CB1S01 | PP
LB | 331-BW-604A-02 | SHOP MATERIALS | 1 | PIPE, CS A106-B SMLS BE B36.10M S-STD | 4 | I22540182 | 6.2 M | 1CB1S01 | PP
LB | 331-BW-604A-02 | SHOP MATERIALS | 2 | TEE, CS A234-WPB-SMLS BE B16.9 NORMALIZED S-STD | 4X4 | I45461634 | 1 | 1CB1S01 | PP
LB | 331-BW-604A-02 | SHOP MATERIALS | 3 | SOCKOLET, CS A105N BE x SW MSS-SP-97 CL3000 | 4X1 | I9962445 | 3 | 1CB1S01 | PP
LB | 331-BW-604A-02 | SHOP MATERIALS | 4 | 90 DEG ELL LR, CS A234-WPB-SMLS BE B16.9 NORMALIZED S-STD | 4 | I45461143 | 1 | 1CB1S01 | PP
LB | 331-BW-604A-03 | SHOP MATERIALS | 1 | PIPE, CS A106-B SMLS BE B36.10M S-STD | 4 | I22540182 | 5.3 M | 1CB1S01 | PP
LB | 331-BW-604A-03 | SHOP MATERIALS | 2 | RED TEE, CS A234-WPB-SMLS BE B16.9 NORMALIZED S-STD x S-STD | 4X3 | I45454835 | 1 | 1CB1S01 | PP
LB | 331-BW-604A-03 | SHOP MATERIALS | 3 | SOCKOLET, CS A105N BE x SW MSS-SP-97 CL3000 | 4X1.1/2 | I9962451 | 1 | 1CB1S01 | PP
LB | 331-BW-604A-03 | SHOP MATERIALS | 4 | SOCKOLET, CS A105N BE x SW MSS-SP-97 CL3000 | 4X1 | I9962445 | 1 | 1CB1S01 | PP
LB | 331-BW-604A-03 | SHOP MATERIALS | 5 | SOCKOLET, CS A105N BE x SW MSS-SP-97 CL3000 | 4X3/4 | I9962441 | 1 | 1CB1S01 | PP
LB | 331-BW-604A-03 | SHOP MATERIALS | 6 | CAP, CS A234-WPB-SMLS BE B16.9 NORMALIZED S-STD | 4 | I45462240 | 1 | 1CB1S01 | PP
LB | 331-BW-604A-04 | SHOP MATERIALS | 1 | PIPE, CS A106-B SMLS BE B36.10M S-STD | 3 | I22540154 | 2.4 M | 1CB1S01 | PP
LB | 331-BW-604A-04 | SHOP MATERIALS | 2 | 90 DEG ELL LR, CS A234-WPB-SMLS BE B16.9 NORMALIZED S-STD | 3 | I45461107 | 2 | 1CB1S01 | PP
LB | 331-BW-604A-04 | SHOP MATERIALS | 3 | WN FLG, CS A105N RF B16.5 CL600 S-STD | 3 | I9357379 | 1 | 1CB1S01 | PP
LB | 331-BW-604A-05 | SHOP MATERIALS | 1 | PIPE, CS A106-B SMLS BE B36.10M S-STD | 4 | I22540182 | 3.6 M | 1CB1S01 | PP
LB | 331-BW-604A-05 | SHOP MATERIALS | 2 | SOCKOLET, CS A105N BE x SW MSS-SP-97 CL3000 | 4X1 | I9962445 | 3 | 1CB1S01 | PP
LB | 331-BW-604A-05 | SHOP MATERIALS | 3 | CAP, CS A234-WPB-SMLS BE B16.9 NORMALIZED S-STD | 4 | I45462240 | 1 | 1CB1S01 | PP
LB | 331-CWR-501A-01 | SHOP MATERIALS | 1 | PIPE, CS A106-B SMLS BE B36.10M S-STD | 6 | I22540217 | 7.1 M | 12CB2S02 | NI
LB | 331-CWR-501A-01 | SHOP MATERIALS | 2 | NIPO FLG W/150mm, CS A105N BE x RF B16.5 CL150 | 6X1.1/2 | I53262416 | 1 | 12CB2S02 | NI
LB | 331-CWR-501A-01 | SHOP MATERIALS | 3 | 90 DEG ELL LR, CS A234-WPB-SMLS BE B16.9 NORMALIZED S-STD | 6 | I45461188 | 3 | 12CB2S02 | NI
LB | 331-CWR-501A-01 | SHOP MATERIALS | 4 | WN FLG, CS A105N FF B16.5 CL150 S-STD | 6 | I9606412 | 2 | 12CB2S02 | NI
LB | 331-CWR-501A-01 | SHOP MATERIALS | 5 | WN FLG, CS A105N RF B16.5 CL150 S-STD | 6 | I9356031 | 1 | 12CB2S02 | NI
LB | 331-CWR-501A-01 | FIELD MATERIALS | 7 | GSKT, NEOPRENE FF B16.21 CL150 3.2MM THK FULL FACE | 6 | I9502342 | 2 | 12CB2S02 | NI
LB | 331-CWR-501A-01 | FIELD MATERIALS | 8 | BOLT/NUTS, STUD BOLT W/H HEX NUT AS A193 GR B7 W/A194 GR 2H B18.31.2/B18.2.2 MECH GALV. B695 CL.50 W/2 WASHER, 120MM BOLT LENGTH | 3/4 | I111781998 | 16 | 12CB2S02 | NI
LB | 331-CWR-501A-01 | FIELD MATERIALS | 9 | (VG1DF301) GATE VA FLGD, DI A536 GR. 65-45-12 EPDM TRIM - DI + EPDM CL150 FF FP RESILIENT WEDGE BB IS-NRS AWWA-C515 B16.42 EPOXY LINED & COATED HW | 6 | I135414570 | 1 | 12CB2S02 | NI
LB | 331-CWR-501A-02 | SHOP MATERIALS | 1 | PIPE, CS A106-B SMLS BE B36.10M S-STD | 6 | I22540217 | 15.1 M | 12CB2S02 | NI
LB | 331-CWR-501A-02 | SHOP MATERIALS | 2 | RED TEE, CS A234-WPB-SMLS BE B16.9 NORMALIZED S-STD x S-STD | 6X4 | I45454986 | 1 | 12CB2S02 | NI
LB | 331-CWR-501A-02 | SHOP MATERIALS | 3 | ECC RED, CS A234-WPB-SMLS BE B16.9 NORMALIZED S-STD x S-STD | 6X3 | I45468901 | 1 | 12CB2S02 | NI
LB | 331-CWR-501A-02 | SHOP MATERIALS | 4 | 90 DEG ELL LR, CS A234-WPB-SMLS BE B16.9 NORMALIZED S-STD | 6 | I45461188 | 2 | 12CB2S02 | NI
LB | 331-CWR-501A-03 | SHOP MATERIALS | 1 | PIPE, CS A106-B SMLS BE B36.10M S-STD | 3 | I22540154 | 16.4 M | 12CB2S02 | NI
LB | 331-CWR-501A-03 | SHOP MATERIALS | 2 | SOCKOLET, CS A105N BE x SW MSS-SP-97 CL6000 | 3X1.1/2 | I9963211 | 1 | 12CB2S02 | NI
LB | 331-CWR-501A-03 | SHOP MATERIALS | 3 | SOCKOLET, CS A105N BE x SW MSS-SP-97 CL6000 | 3X3/4 | I9963200 | 2 | 12CB2S02 | NI
LB | 331-CWR-501A-03 | SHOP MATERIALS | 4 | 90 DEG ELL LR, CS A234-WPB-SMLS BE B16.9 NORMALIZED S-STD | 3 | I45461107 | 3 | 12CB2S02 | NI
LB | 331-CWR-501A-03 | FIELD MATERIALS | 5 | 100mm NPL, CS A106-B SMLS OP x OT B36.10M S-160 | 3/4 | I33072479 | 1 | 12CB2S02 | NI
LB | 331-CWR-501A-03 | FIELD MATERIALS | 6 | ROUND PLUG, CS A105N MTE B16.11 | 3/4 | I13106713 | 1 | 12CB2S02 | NI
LB | 331-CWR-501A-03 | FIELD MATERIALS | 7 | (VG0AB301) GATE VA FEML RP, CA B61 C92200 BRONZE - TRIM CL200 FTE RP SLD WDG UB IS-RS MSS-SP-80 B1.20.1 HW | 3/4 | I115924906 | 1 | 12CB2S02 | NI
LB | 331-CWR-501A-04 | SHOP MATERIALS | 1 | PIPE, CS A106-B SMLS BE B36.10M S-STD | 3 | I22540154 | 6.5 M | 12CB2S02 | NI
LB | 331-CWR-501A-04 | SHOP MATERIALS | 2 | CON SWG, CS A234-WPB-SMLS BLE x PSE MSS-SP-95 NORMALIZED S-STD x S-160 | 3X1 | I111927440 | 1 | 12CB2S02 | NI
LB | 331-CWR-501A-04 | SHOP MATERIALS | 3 | SOCKOLET, CS A105N BE x SW MSS-SP-97 CL6000 | 3X3/4 | I9963200 | 1 | 12CB2S02 | NI
LB | 331-CWR-501A-04 | SHOP MATERIALS | 4 | 90 DEG ELL LR, CS A234-WPB-SMLS BE B16.9 NORMALIZED S-STD | 3 | I45461107 | 2 | 12CB2S02 | NI
LB | 331-CWR-501A-04 | SHOP MATERIALS | 5 | 45 DEG ELL LR, CS A234-WPB-SMLS BE B16.9 NORMALIZED S-STD | 3 | I45460626 | 2 | 12CB2S02 | NI
LB | 331-CWR-512A-01 | SHOP MATERIALS | 1 | PIPE, CS A106-B SMLS BE B36.10M S-STD | 4 | I22540182 | 0.1 M | 12CB2S02 | NI
LB | 331-CWR-512A-01 | SHOP MATERIALS | 2 | 90 DEG ELL LR, CS A234-WPB-SMLS BE B16.9 NORMALIZED S-STD | 4 | I45461143 | 1 | 12CB2S02 | NI
LB | 331-CWR-512A-01 | SHOP MATERIALS | 3 | WN FLG, CS A105N FF B16.5 CL150 S-STD | 4 | I9606325 | 1 | 12CB2S02 | NI
LB | 331-CWR-512A-01 | FIELD MATERIALS | 4 | WN FLG, CS A105N RF B16.5 CL150 S-STD | 4 | I9355989 | 1 | 12CB2S02 | NI | BY VENDOR
LB | 331-CWR-512A-01 | FIELD MATERIALS | 5 | GSKT, 304 SS WND FLEXIBLE GRAPHITE FILL 304 SS I/R CS O/R RF B16.20 CL150 4.5MM THK (3.2MM RING) SPR WND | 4 | I21435699 | 1 | 12CB2S02 | NI | BY VENDOR
LB | 331-CWR-512A-01 | FIELD MATERIALS | 6 | GSKT, NEOPRENE FF B16.21 CL150 3.2MM THK FULL FACE | 4 | I9502340 | 3 | 12CB2S02 | NI
LB | 331-CWR-512A-01 | FIELD MATERIALS | 7 | BOLT/NUTS, STUD BOLT W/H HEX NUT AS A193 GR B7 W/A194 GR 2H B18.31.2/B18.2.2 MECH GALV. B695 CL.50 W/2 WASHER, 105MM BOLT LENGTH | 5/8 | I111781926 | 24 | 12CB2S02 | NI
LB | 331-CWR-512A-01 | FIELD MATERIALS | 7-1 | BOLT/NUTS, STUD BOLT W/H HEX NUT AS A193 GR B7 W/A194 GR 2H B18.31.2/B18.2.2 MECH GALV. B695 CL.50 W/2 WASHER, 105MM BOLT LENGTH | 5/8 | I111781926 | 8 | 12CB2S02 | NI | BY VENDOR
LB | 331-CWR-512A-01 | FIELD MATERIALS | 8 | (VL1DF301) GLOBE VA FLGD, DI A536 GR. 65-45-12 BRONZE - TRIM CL150 FF RP DISC BB OS&Y-RS MSS-SP-85 B16.42 HW | 4 | I156673775 | 1 | 12CB2S02 | NI
LB | 331-CWR-512A-01 | FIELD MATERIALS | 9 | SIGHT GLASS | 4 | 331-SG-0401A | 1 | 12CB2S02 | NI
LB | 331-CWR-512A-02 | SHOP MATERIALS | 1 | PIPE, CS A106-B SMLS BE B36.10M S-STD | 4 | I22540182 | 4.9 M | 12CB2S02 | NI
LB | 331-CWR-512A-02 | SHOP MATERIALS | 2 | NIPO FLG W/150mm, CS A105N BE x RF B16.5 CL150 | 4X1.1/2 | I53262379 | 1 | 12CB2S02 | NI
LB | 331-CWR-512A-02 | SHOP MATERIALS | 3 | SOCKOLET, CS A105N BE x SW MSS-SP-97 CL6000 | 4X3/4 | I9963380 | 1 | 12CB2S02 | NI
LB | 331-CWR-512A-02 | SHOP MATERIALS | 4 | 90 DEG ELL LR, CS A234-WPB-SMLS BE B16.9 NORMALIZED S-STD | 4 | I45461143 | 1 | 12CB2S02 | NI
LB | 331-CWR-512A-02 | SHOP MATERIALS | 5 | WN FLG, CS A105N FF B16.5 CL150 S-STD | 4 | I9606325 | 1 | 12CB2S02 | NI
LB | 331-CWR-512A-02 | FIELD MATERIALS | 7 | 100mm NPL, CS A106-B SMLS OP x OT B36.10M S-160 | 3/4 | I33072479 | 1 | 12CB2S02 | NI
LB | 331-CWR-512A-02 | FIELD MATERIALS | 8 | (VG0AB301) GATE VA FEML RP, CA B61 C92200 BRONZE - TRIM CL200 FTE RP SLD WDG UB IS-RS MSS-SP-80 B1.20.1 HW | 3/4 | I115924906 | 1 | 12CB2S02 | NI
LB | 331-CWS-501A-01 | SHOP MATERIALS | 1 | PIPE, CS A106-B SMLS BE B36.10M S-STD | 6 | I22540217 | 7.1 M | 12CB2S02 | NI
LB | 331-CWS-501A-01 | SHOP MATERIALS | 2 | NIPO FLG W/150mm, CS A105N BE x RF B16.5 CL150 | 6X1.1/2 | I53262416 | 1 | 12CB2S02 | NI
LB | 331-CWS-501A-01 | SHOP MATERIALS | 3 | 90 DEG ELL LR, CS A234-WPB-SMLS BE B16.9 NORMALIZED S-STD | 6 | I45461188 | 3 | 12CB2S02 | NI
LB | 331-CWS-501A-01 | SHOP MATERIALS | 4 | 45 DEG ELL LR, CS A234-WPB-SMLS BE B16.9 NORMALIZED S-STD | 6 | I45460707 | 1 | 12CB2S02 | NI
LB | 331-CWS-501A-01 | SHOP MATERIALS | 5 | WN FLG, CS A105N FF B16.5 CL150 S-STD | 6 | I9606412 | 2 | 12CB2S02 | NI
LB | 331-CWS-501A-01 | SHOP MATERIALS | 6 | WN FLG, CS A105N RF B16.5 CL150 S-STD | 6 | I9356031 | 1 | 12CB2S02 | NI
LB | 331-CWS-501A-01 | FIELD MATERIALS | 8 | GSKT, NEOPRENE FF B16.21 CL150 3.2MM THK FULL FACE | 6 | I9502342 | 2 | 12CB2S02 | NI
LB | 331-CWS-501A-01 | FIELD MATERIALS | 9 | BOLT/NUTS, STUD BOLT W/H HEX NUT AS A193 GR B7 W/A194 GR 2H B18.31.2/B18.2.2 MECH GALV. B695 CL.50 W/2 WASHER, 120MM BOLT LENGTH | 3/4 | I111781998 | 16 | 12CB2S02 | NI
LB | 331-CWS-501A-01 | FIELD MATERIALS | 10 | (VG1DF301) GATE VA FLGD, DI A536 GR. 65-45-12 EPDM TRIM - DI + EPDM CL150 FF FP RESILIENT WEDGE BB IS-NRS AWWA-C515 B16.42 EPOXY LINED & COATED HW | 6 | I135414570 | 1 | 12CB2S02 | NI
LB | 331-CWS-501A-02 | SHOP MATERIALS | 1 | PIPE, CS A106-B SMLS BE B36.10M S-STD | 6 | I22540217 | 12.3 M | 12CB2S02 | NI
LB | 331-CWS-501A-02 | SHOP MATERIALS | 2 | RED TEE, CS A234-WPB-SMLS BE B16.9 NORMALIZED S-STD x S-STD | 6X4 | I45454986 | 1 | 12CB2S02 | NI
LB | 331-CWS-501A-02 | SHOP MATERIALS | 3 | ECC RED, CS A234-WPB-SMLS BE B16.9 NORMALIZED S-STD x S-STD | 6X3 | I45468901 | 1 | 12CB2S02 | NI
LB | 331-CWS-501A-02 | SHOP MATERIALS | 4 | 90 DEG ELL LR, CS A234-WPB-SMLS BE B16.9 NORMALIZED S-STD | 6 | I45461188 | 2 | 12CB2S02 | NI
LB | 331-CWS-501A-03 | SHOP MATERIALS | 1 | PIPE, CS A106-B SMLS BE B36.10M S-STD | 3 | I22540154 | 18.4 M | 12CB2S02 | NI
LB | 331-CWS-501A-03 | SHOP MATERIALS | 2 | SOCKOLET, CS A105N BE x SW MSS-SP-97 CL6000 | 3X1.1/2 | I9963211 | 1 | 12CB2S02 | NI
LB | 331-CWS-501A-03 | SHOP MATERIALS | 3 | SOCKOLET, CS A105N BE x SW MSS-SP-97 CL6000 | 3X3/4 | I9963200 | 1 | 12CB2S02 | NI
LB | 331-CWS-501A-03 | SHOP MATERIALS | 4 | 90 DEG ELL LR, CS A234-WPB-SMLS BE B16.9 NORMALIZED S-STD | 3 | I45461107 | 3 | 12CB2S02 | NI
LB | 331-CWS-501A-04 | SHOP MATERIALS | 1 | PIPE, CS A106-B SMLS BE B36.10M S-STD | 3 | I22540154 | 6.8 M | 12CB2S02 | NI
LB | 331-CWS-501A-04 | SHOP MATERIALS | 2 | CON SWG, CS A234-WPB-SMLS BLE x PSE MSS-SP-95 NORMALIZED S-STD x S-160 | 3X1 | I111927440 | 1 | 12CB2S02 | NI
LB | 331-CWS-501A-04 | SHOP MATERIALS | 3 | SOCKOLET, CS A105N BE x SW MSS-SP-97 CL6000 | 3X3/4 | I9963200 | 1 | 12CB2S02 | NI
LB | 331-CWS-501A-04 | SHOP MATERIALS | 4 | 90 DEG ELL LR, CS A234-WPB-SMLS BE B16.9 NORMALIZED S-STD | 3 | I45461107 | 2 | 12CB2S02 | NI
LB | 331-CWS-501A-04 | SHOP MATERIALS | 5 | 45 DEG ELL LR, CS A234-WPB-SMLS BE B16.9 NORMALIZED S-STD | 3 | I45460626 | 2 | 12CB2S02 | NI
LB | 331-CWS-511A-01 | SHOP MATERIALS | 1 | PIPE, CS A106-B SMLS BE B36.10M S-STD | 4 | I22540182 | 3.9 M | 12CB2S02 | NI
LB | 331-CWS-511A-01 | SHOP MATERIALS | 2 | PIPE, CS A106-B SMLS BE B36.10M S-160 | 2 | I10749754 | 0.2 M | 12CB2S02 | NI
LB | 331-CWS-511A-01 | SHOP MATERIALS | 3 | 90 DEG ELL LR, CS A234-WPB-SMLS BE B16.9 NORMALIZED S-STD | 4 | I45461143 | 2 | 12CB2S02 | NI
LB | 331-CWS-511A-01 | SHOP MATERIALS | 4 | WN FLG, CS A105N FF B16.5 CL150 S-STD | 4 | I9606325 | 1 | 12CB2S02 | NI
LB | 331-CWS-511A-01 | FIELD MATERIALS | 6 | PIPE, CS A106-B SMLS BE B36.10M S-160 | 2 | I10749754 | 1.4 M | 12CB2S02 | NI
LB | 331-CWS-511A-01 | FIELD MATERIALS | 7 | 90 DEG ELL LR, CS A234-WPB-SMLS BE B16.9 NORMALIZED S-160 | 2 | I110341077 | 2 | 12CB2S02 | NI
LB | 331-CWS-511A-01 | FIELD MATERIALS | 8 | WN FLG, CS A105N RF B16.5 CL150 S-STD | 4 | I9355989 | 1 | 12CB2S02 | NI | BY VENDOR
LB | 331-CWS-511A-01 | FIELD MATERIALS | 9 | WN FLG, CS A105N FF B16.5 CL150 S-160 | 2 | I9606014 | 2 | 12CB2S02 | NI
LB | 331-CWS-511A-01 | FIELD MATERIALS | 10 | GSKT, 304 SS WND FLEXIBLE GRAPHITE FILL 304 SS I/R CS O/R RF B16.20 CL150 4.5MM THK (3.2MM RING) SPR WND | 4 | I21435699 | 1 | 12CB2S02 | NI | BY VENDOR
LB | 331-CWS-511A-01 | FIELD MATERIALS | 11 | GSKT, NEOPRENE FF B16.21 CL150 3.2MM THK FULL FACE | 2 | I9502333 | 2 | 12CB2S02 | NI
LB | 331-CWS-511A-01 | FIELD MATERIALS | 12 | BOLT/NUTS, STUD BOLT W/H HEX NUT AS A193 GR B7 W/A194 GR 2H B18.31.2/B18.2.2 MECH GALV. B695 CL.50 W/2 WASHER, 105MM BOLT LENGTH | 5/8 | I111781926 | 8 | 12CB2S02 | NI | BY VENDOR
LB | 331-CWS-511A-01 | FIELD MATERIALS | 13 | BOLT/NUTS, STUD BOLT W/H HEX NUT AS A193 GR B7 W/A194 GR 2H B18.31.2/B18.2.2 MECH GALV. B695 CL.50 W/2 WASHER, 95MM BOLT LENGTH | 5/8 | I111781993 | 8 | 12CB2S02 | NI
LB | 331-CWS-511A-01 | FIELD MATERIALS | 14 | (VL1AB101) GLOBE VA FLGD, CA B61 C92200 BRONZE - TRIM CL150 FF RP DISC UB IS-RS MSS-SP-80 B16.24 HW | 2 | I148224941 | 1 | 12CB2S02 | NI
LB | 331-CWS-511A-02 | SHOP MATERIALS | 1 | PIPE, CS A106-B SMLS BE B36.10M S-STD | 4 | I22540182 | 0.3 M | 12CB2S02 | NI
LB | 331-CWS-511A-02 | SHOP MATERIALS | 2 | CON RED, CS A234-WPB-SMLS BE B16.9 NORMALIZED S-STD x S-160 | 4X2 | I110671384 | 2 | 12CB2S02 | NI
LB | 331-CWS-511A-02 | SHOP MATERIALS | 3 | SOCKOLET, CS A105N BE x SW MSS-SP-97 CL6000 | 4X3/4 | I9963380 | 1 | 12CB2S02 | NI
LB | 331-CWS-511A-02 | SHOP MATERIALS | 4 | WN FLG, CS A105N FF B16.5 CL150 S-STD | 4 | I9606325 | 2 | 12CB2S02 | NI
LB | 331-CWS-511A-02 | FIELD MATERIALS | 5 | WN FLG, CS A105N RF B16.5 CL300 S-160 | 2 | I9356355 | 2 | 12CB2S02 | NI
LB | 331-CWS-511A-02 | FIELD MATERIALS | 7 | 100mm NPL, CS A106-B SMLS OP x OT B36.10M S-160 | 3/4 | I33072479 | 1 | 12CB2S02 | NI
LB | 331-CWS-511A-02 | FIELD MATERIALS | 8 | ROUND PLUG, CS A105N MTE B16.11 | 3/4 | I13106713 | 1 | 12CB2S02 | NI
LB | 331-CWS-511A-02 | FIELD MATERIALS | 9 | GSKT, NEOPRENE FF B16.21 CL150 3.2MM THK FULL FACE | 4 | I9502340 | 2 | 12CB2S02 | NI
LB | 331-CWS-511A-02 | FIELD MATERIALS | 10 | GSKT, 304 SS WND FLEXIBLE GRAPHITE FILL 304 SS I/R CS O/R RF B16.20 CL300 4.5MM THK (3.2MM RING) SPR WND | 2 | I21700567 | 2 | 12CB2S02 | NI
LB | 331-CWS-511A-02 | FIELD MATERIALS | 11 | BOLT/NUTS, STUD BOLT W/H HEX NUT AS A193 GR B7 W/A194 GR 2H B18.31.2/B18.2.2 MECH GALV. B695 CL.50 W/2 WASHER, 105MM BOLT LENGTH | 5/8 | I111781926 | 32 | 12CB2S02 | NI
LB | 331-CWS-511A-02 | FIELD MATERIALS | 12 | (VG1DF301) GATE VA FLGD, DI A536 GR. 65-45-12 EPDM TRIM - DI + EPDM CL150 FF FP RESILIENT WEDGE BB IS-NRS AWWA-C515 B16.42 EPOXY LINED & COATED HW | 4 | I135414569 | 1 | 12CB2S02 | NI
LB | 331-CWS-511A-02 | FIELD MATERIALS | 13 | (VG0AB301) GATE VA FEML RP, CA B61 C92200 BRONZE - TRIM CL200 FTE RP SLD WDG UB IS-RS MSS-SP-80 B1.20.1 HW | 3/4 | I115924906 | 1 | 12CB2S02 | NI
LB | 331-CWS-511A-02 | FIELD MATERIALS | 14 | INSTRUMENT | 2 | 331-TV-0402A | 1 | 12CB2S02 | NI
LB | 331-CWS-511A-03 | SHOP MATERIALS | 1 | PIPE, CS A106-B SMLS BE B36.10M S-STD | 4 | I22540182 | 2.9 M | 12CB2S02 | NI
LB | 331-CWS-511A-03 | SHOP MATERIALS | 2 | PIPE, CS A106-B SMLS BE B36.10M S-160 | 2 | I10749754 | 0.2 M | 12CB2S02 | NI
LB | 331-CWS-511A-03 | SHOP MATERIALS | 3 | NIPO FLG W/150mm, CS A105N BE x RF B16.5 CL150 | 4X1.1/2 | I53262379 | 1 | 12CB2S02 | NI
LB | 331-CWS-511A-03 | SHOP MATERIALS | 4 | SOCKOLET, CS A105N BE x SW MSS-SP-97 CL6000 | 4X3/4 | I9963380 | 1 | 12CB2S02 | NI
LB | 331-CWS-511A-03 | SHOP MATERIALS | 5 | 90 DEG ELL LR, CS A234-WPB-SMLS BE B16.9 NORMALIZED S-STD | 4 | I45461143 | 3 | 12CB2S02 | NI
LB | 331-CWS-511A-03 | SHOP MATERIALS | 6 | WN FLG, CS A105N FF B16.5 CL150 S-STD | 4 | I9606325 | 1 | 12CB2S02 | NI
LB | 331-CWS-511A-03 | FIELD MATERIALS | 8 | PIPE, CS A106-B SMLS PE B36.10M S-160 | 3/4 | I6241535 | 0.1 M | 12CB2S02 | NI
LB | 331-CWS-511A-03 | FIELD MATERIALS | 9 | 90 DEG ELL, CS A105N SWE B16.11 CL6000 | 3/4 | I9856848 | 1 | 12CB2S02 | NI
LB | 331-CWS-511A-03 | FIELD MATERIALS | 10 | 100mm NPL, CS A106-B SMLS OP x OT B36.10M S-160 | 3/4 | I33072479 | 1 | 12CB2S02 | NI
LB | 331-CWS-511A-03 | FIELD MATERIALS | 11 | GSKT, NEOPRENE FF B16.21 CL150 3.2MM THK FULL FACE | 4 | I9502340 | 2 | 12CB2S02 | NI
LB | 331-CWS-511A-03 | FIELD MATERIALS | 12 | BOLT/NUTS, STUD BOLT W/H HEX NUT AS A193 GR B7 W/A194 GR 2H B18.31.2/B18.2.2 MECH GALV. B695 CL.50 W/2 WASHER, 105MM BOLT LENGTH | 5/8 | I111781926 | 16 | 12CB2S02 | NI
LB | 331-CWS-511A-03 | FIELD MATERIALS | 13 | (VG1DF301) GATE VA FLGD, DI A536 GR. 65-45-12 EPDM TRIM - DI + EPDM CL150 FF FP RESILIENT WEDGE BB IS-NRS AWWA-C515 B16.42 EPOXY LINED & COATED HW | 4 | I135414569 | 1 | 12CB2S02 | NI
LB | 331-CWS-511A-03 | FIELD MATERIALS | 14 | (VG0AB301) GATE VA FEML RP, CA B61 C92200 BRONZE - TRIM CL200 FTE RP SLD WDG UB IS-RS MSS-SP-80 B1.20.1 HW | 3/4 | I115924906 | 1 | 12CB2S02 | NI
LB | 331-FO-501A-01 | SHOP MATERIALS | 1 | PIPE, CS A106-B SMLS BE B36.10M S-STD | 3 | I22540154 | 0.5 M | 3CB1S01 | ST
LB | 331-FO-501A-01 | SHOP MATERIALS | 2 | CON SWG, CS A234-WPB-SMLS BLE x PSE MSS-SP-95 NORMALIZED S-STD x S-XS | 3X1.1/2 | I46012453 | 2 | 3CB1S01 | ST
LB | 331-FO-501A-01 | SHOP MATERIALS | 3 | SOCKOLET, CS A105N BE x SW MSS-SP-97 CL3000 | 3X3/4 | I9962264 | 2 | 3CB1S01 | ST
LB | 331-FO-501A-01 | SHOP MATERIALS | 4 | WN FLG, CS A105N RF B16.5 CL300 S-STD | 3 | I9356491 | 2 | 3CB1S01 | ST
LB | 331-FO-501A-01 | FIELD MATERIALS | 5 | SW FLG, CS A105N RF B16.5 CL300 S-XS | 1.1/2 | I9353971 | 2 | 3CB1S01 | ST
LB | 331-FO-501A-01 | FIELD MATERIALS | 7 | PIPE, CS A106-B SMLS PE B36.10M S-XS | 3/4 | I19239928 | 0.2 M | 3CB1S01 | ST
LB | 331-FO-501A-01 | FIELD MATERIALS | 9 | GSKT, 304 SS WND FLEXIBLE GRAPHITE FILL 304 SS I/R CS O/R RF B16.20 CL300 4.5MM THK (3.2MM RING) SPR WND | 3 | I21700572 | 4 | 3CB1S01 | ST
LB | 331-FO-501A-01 | FIELD MATERIALS | 10 | GSKT, 304 SS WND FLEXIBLE GRAPHITE FILL 304 SS I/R CS O/R RF B16.20 CL300 4.5MM THK (3.2MM RING) SPR WND | 1.1/2 | I21700561 | 2 | 3CB1S01 | ST
LB | 331-FO-501A-01 | FIELD MATERIALS | 11 | BOLT/NUTS, STUD BOLT W/H HEX NUT AS A193 GR B7 W/A194 GR 2H B18.31.2/B18.2.2 MECH GALV. B695 CL.50 W/2 WASHER, 125MM BOLT LENGTH | 3/4 | I111781999 | 32 | 3CB1S01 | ST
LB | 331-FO-501A-01 | FIELD MATERIALS | 12 | BOLT/NUTS, STUD BOLT W/H HEX NUT AS A193 GR B7 W/A194 GR 2H B18.31.2/B18.2.2 MECH GALV. B695 CL.50 W/2 WASHER, 110MM BOLT LENGTH | 3/4 | I111781996 | 8 | 3CB1S01 | ST
LB | 331-FO-501A-01 | FIELD MATERIALS | 13 | (VG3CB101) GATE VA FLGD, CS A216-WCB 13CR TRIM - HF(CoCr) CL300 RF FP FLEX WDG BB OS&Y-RS API-600 B16.5 HW | 3 | I119214204 | 2 | 3CB1S01 | ST
LB | 331-FO-501A-01 | FIELD MATERIALS | 14 | (VG8CB001) GATE VA FEML RP, CS A105N 13CR TRIM - HF(CoCr) CL800 SWE RP SLD WDG BB OS&Y-RS API-602 B16.11 HW | 3/4 | I115505402 | 2 | 3CB1S01 | ST
LB | 331-FO-501A-01 | FIELD MATERIALS | 14 | INSTRUMENT | 1.1/2 | 331-FV-0442A | 1 | 3CB1S01 | ST | BY VENDOR
LB | 331-FO-501A-02 | SHOP MATERIALS | 1 | PIPE, CS A106-B SMLS BE B36.10M S-STD | 3 | I22540154 | 0.2 M | 3CB1S01 | ST
LB | 331-FO-501A-02 | SHOP MATERIALS | 2 | SOCKOLET, CS A105N BE x SW MSS-SP-97 CL3000 | 3X1.1/2 | I9962276 | 1 | 3CB1S01 | ST
LB | 331-FO-501A-02 | SHOP MATERIALS | 3 | WN FLG, CS A105N RF B16.5 CL300 S-STD | 3 | I9356491 | 2 | 3CB1S01 | ST
LB | 331-FO-501A-02 | FIELD MATERIALS | 4 | PIPE, CS A106-B SMLS PE B36.10M S-XS | 1.1/2 | I19239954 | 0.8 M | 3CB1S01 | ST
LB | 331-FO-501A-02 | FIELD MATERIALS | 5 | 90 DEG ELL, CS A105N SWE B16.11 CL3000 | 1.1/2 | I9856716 | 1 | 3CB1S01 | ST
LB | 331-FO-501A-02 | FIELD MATERIALS | 6 | GSKT, 304 SS WND FLEXIBLE GRAPHITE FILL 304 SS I/R CS O/R RF B16.20 CL300 4.5MM THK (3.2MM RING) SPR WND | 3 | I21700572 | 1 | 3CB1S01 | ST
LB | 331-FO-501A-02 | FIELD MATERIALS | 7 | BOLT/NUTS, STUD BOLT W/H HEX NUT AS A193 GR B7 W/A194 GR 2H B18.31.2/B18.2.2 MECH GALV. B695 CL.50 W/2 WASHER, 125MM BOLT LENGTH | 3/4 | I111781999 | 8 | 3CB1S01 | ST
LB | 331-FO-501A-02 | FIELD MATERIALS | 8 | (VL8CB001) GLOBE VA FEML, CS A105N 13CR TRIM - HF(CoCr) CL800 SWE RP DISC BB OS&Y-RS API-602 B16.11 HW | 1.1/2 | I115754497 | 1 | 3CB1S01 | ST
LB | 331-FO-501A-02 | FIELD MATERIALS | 9 | INSTRUMENT | 3 | 331-XV-0443A | 1 | 3CB1S01 | ST | BY VENDOR
LB | 331-FO-501A-03 | SHOP MATERIALS | 1 | PIPE, CS A106-B SMLS BE B36.10M S-STD | 4 | I22540182 | 0.4 M | 3CB1S01 | ST
LB | 331-FO-501A-03 | SHOP MATERIALS | 2 | ECC RED, CS A234-WPB-SMLS BE B16.9 NORMALIZED S-STD x S-STD | 4X3 | I45468793 | 1 | 3CB1S01 | ST
LB | 331-FO-501A-03 | SHOP MATERIALS | 3 | ECC RED, CS A234-WPB-SMLS BE B16.9 NORMALIZED S-STD x S-XS | 4X2 | I45468728 | 1 | 3CB1S01 | ST
LB | 331-FO-501A-03 | SHOP MATERIALS | 4 | NIPO FLG W/150mm, CS A105N BE x RF B16.5 CL300 | 4X1.1/2 | I111227704 | 1 | 3CB1S01 | ST
LB | 331-FO-501A-03 | SHOP MATERIALS | 6 | WN FLG, CS A105N RF B16.5 CL300 S-STD | 3 | I9356491 | 1 | 3CB1S01 | ST
LB | 331-FO-501A-03 | FIELD MATERIALS | 5 | TEE, CS A234-WPB-SMLS BE B16.9 NORMALIZED S-XS | 2X2 | I45461566 | 1 | 3CB1S01 | ST
LB | 331-FO-501A-03 | FIELD MATERIALS | 6 | WN FLG, CS A105N RF B16.5 CL300 S-XS | 2 | I9356361 | 2 | 3CB1S01 | ST
LB | 331-FO-501A-03 | FIELD MATERIALS | 9 | GSKT, 304 SS WND FLEXIBLE GRAPHITE FILL 304 SS I/R CS O/R RF B16.20 CL300 4.5MM THK (3.2MM RING) SPR WND | 3 | I21700572 | 1 | 3CB1S01 | ST
LB | 331-FO-501A-03 | FIELD MATERIALS | 10 | GSKT, 304 SS WND FLEXIBLE GRAPHITE FILL 304 SS I/R CS O/R RF B16.20 CL300 4.5MM THK (3.2MM RING) SPR WND | 2 | I21700567 | 2 | 3CB1S01 | ST
LB | 331-FO-501A-03 | FIELD MATERIALS | 11 | BOLT/NUTS, STUD BOLT W/H HEX NUT AS A193 GR B7 W/A194 GR 2H B18.31.2/B18.2.2 MECH GALV. B695 CL.50 W/2 WASHER, 125MM BOLT LENGTH | 3/4 | I111781999 | 8 | 3CB1S01 | ST
LB | 331-FO-501A-03 | FIELD MATERIALS | 12 | BOLT/NUTS, STUD BOLT W/H HEX NUT AS A193 GR B7 W/A194 GR 2H B18.31.2/B18.2.2 MECH GALV. B695 CL.50 W/2 WASHER, 105MM BOLT LENGTH | 5/8 | I111781926 | 16 | 3CB1S01 | ST
LB | 331-FO-501A-03 | FIELD MATERIALS | 13 | (VG3CB101) GATE VA FLGD, CS A216-WCB 13CR TRIM - HF(CoCr) CL300 RF FP FLEX WDG BB OS&Y-RS API-600 B16.5 HW | 2 | I119214202 | 1 | 3CB1S01 | ST
LB | 331-FO-501A-04 | SHOP MATERIALS | 1 | PIPE, CS A106-B SMLS BE B36.10M S-STD | 3 | I22540154 | 0.1 M | 3CB1S01 | ST
LB | 331-FO-501A-04 | SHOP MATERIALS | 2 | RED TEE, CS A234-WPB-SMLS BE B16.9 NORMALIZED S-STD x S-XS | 3X2 | I45454706 | 1 | 3CB1S01 | ST
LB | 331-FO-501A-04 | SHOP MATERIALS | 3 | CON RED, CS A234-WPB-SMLS BE B16.9 NORMALIZED S-STD x S-XS | 3X2 | I45464365 | 1 | 3CB1S01 | ST
LB | 331-FO-501A-04 | SHOP MATERIALS | 4 | 90 DEG ELL LR, CS A234-WPB-SMLS BE B16.9 NORMALIZED S-STD | 3 | I45461107 | 1 | 3CB1S01 | ST
LB | 331-FO-501A-04 | SHOP MATERIALS | 5 | WN FLG, CS A105N RF B16.5 CL300 S-STD | 3 | I9356491 | 1 | 3CB1S01 | ST
LB | 331-FO-501A-04 | FIELD MATERIALS | 6 | WN FLG, CS A105N RF B16.5 CL300 S-XS | 2 | I9356361 | 2 | 3CB1S01 | ST
LB | 331-FO-501A-04 | FIELD MATERIALS | 7 | 331-BST-002 (Duplex) -SUPPLIED BY BURNER SKID VENDOR | 3 | 331-BST-002 | 1 | 3CB1S01 | ST | BY VENDOR
LB | 331-FO-501A-04 | FIELD MATERIALS | 8 | GSKT, 304 SS WND FLEXIBLE GRAPHITE FILL 304 SS I/R CS O/R RF B16.20 CL300 4.5MM THK (3.2MM RING) SPR WND | 3 | I21700572 | 2 | 3CB1S01 | ST
LB | 331-FO-501A-04 | FIELD MATERIALS | 9 | GSKT, 304 SS WND FLEXIBLE GRAPHITE FILL 304 SS I/R CS O/R RF B16.20 CL300 4.5MM THK (3.2MM RING) SPR WND | 2 | I21700567 | 4 | 3CB1S01 | ST
LB | 331-FO-501A-04 | FIELD MATERIALS | 10 | BOLT/NUTS, STUD BOLT W/H HEX NUT AS A193 GR B7 W/A194 GR 2H B18.31.2/B18.2.2 MECH GALV. B695 CL.50 W/2 WASHER, 125MM BOLT LENGTH | 3/4 | I111781999 | 16 | 3CB1S01 | ST
LB | 331-FO-501A-04 | FIELD MATERIALS | 11 | BOLT/NUTS, STUD BOLT W/H HEX NUT AS A193 GR B7 W/A194 GR 2H B18.31.2/B18.2.2 MECH GALV. B695 CL.50 W/2 WASHER, 105MM BOLT LENGTH | 5/8 | I111781926 | 32 | 3CB1S01 | ST
LB | 331-FO-501A-04 | FIELD MATERIALS | 12 | (VG3CB101) GATE VA FLGD, CS A216-WCB 13CR TRIM - HF(CoCr) CL300 RF FP FLEX WDG BB OS&Y-RS API-600 B16.5 HW | 2 | I119214202 | 1 | 3CB1S01 | ST
LB | 331-FO-501A-04 | FIELD MATERIALS | 13 | INSTRUMENT | 2 | 331-PDT-0441A | 1 | 3CB1S01 | ST
LB | 331-FO-501A-04 | FIELD MATERIALS | 14 | INSTRUMENT | 2 | 331-FE-0442A | 1 | 3CB1S01 | ST | BY VENDOR
LB | 331-FO-501A-05 | SHOP MATERIALS | 1 | PIPE, CS A106-B SMLS BE B36.10M S-STD | 3 | I22540154 | 0.5 M | 3CB1S01 | ST
LB | 331-FO-501A-05 | SHOP MATERIALS | 2 | RED TEE, CS A234-WPB-SMLS BE B16.9 NORMALIZED S-STD x S-XS | 3X2 | I45454706 | 1 | 3CB1S01 | ST
LB | 331-FO-501A-05 | SHOP MATERIALS | 3 | 90 DEG ELL LR, CS A234-WPB-SMLS BE B16.9 NORMALIZED S-STD | 3 | I45461107 | 1 | 3CB1S01 | ST
LB | 331-FO-501A-05 | SHOP MATERIALS | 4 | WN FLG, CS A105N RF B16.5 CL300 S-STD | 3 | I9356491 | 4 | 3CB1S01 | ST
LB | 331-FO-501A-05 | FIELD MATERIALS | 5 | WN FLG, CS A105N RF B16.5 CL300 S-XS | 2 | I9356361 | 1 | 3CB1S01 | ST
LB | 331-FO-501A-05 | FIELD MATERIALS | 6 | GSKT, 304 SS WND FLEXIBLE GRAPHITE FILL 304 SS I/R CS O/R RF B16.20 CL300 4.5MM THK (3.2MM RING) SPR WND | 3 | I21700572 | 3 | 3CB1S01 | ST
LB | 331-FO-501A-05 | FIELD MATERIALS | 7 | GSKT, 304 SS WND FLEXIBLE GRAPHITE FILL 304 SS I/R CS O/R RF B16.20 CL300 4.5MM THK (3.2MM RING) SPR WND | 2 | I21700567 | 2 | 3CB1S01 | ST
LB | 331-FO-501A-05 | FIELD MATERIALS | 8 | BOLT/NUTS, STUD BOLT W/H HEX NUT AS A193 GR B7 W/A194 GR 2H B18.31.2/B18.2.2 MECH GALV. B695 CL.50 W/2 WASHER, 125MM BOLT LENGTH | 3/4 | I111781999 | 24 | 3CB1S01 | ST
LB | 331-FO-501A-05 | FIELD MATERIALS | 9 | BOLT/NUTS, STUD BOLT W/H HEX NUT AS A193 GR B7 W/A194 GR 2H B18.31.2/B18.2.2 MECH GALV. B695 CL.50 W/2 WASHER, 105MM BOLT LENGTH | 5/8 | I111781926 | 16 | 3CB1S01 | ST
LB | 331-FO-501A-05 | FIELD MATERIALS | 10 | (VG3CB101) GATE VA FLGD, CS A216-WCB 13CR TRIM - HF(CoCr) CL300 RF FP FLEX WDG BB OS&Y-RS API-600 B16.5 HW | 3 | I119214204 | 1 | 3CB1S01 | ST
LB | 331-FO-501A-05 | FIELD MATERIALS | 11 | (VG3CB101) GATE VA FLGD, CS A216-WCB 13CR TRIM - HF(CoCr) CL300 RF FP FLEX WDG BB OS&Y-RS API-600 B16.5 HW | 2 | I119214202 | 1 | 3CB1S01 | ST
LB | 331-FO-501A-05 | FIELD MATERIALS | 12 | INSTRUMENT | 2 | 331-PDT-0441A | 1 | 3CB1S01 | ST
LB | 331-FO-501A-06 | SHOP MATERIALS | 1 | PIPE, CS A106-B SMLS BE B36.10M S-STD | 3 | I22540154 | 4.7 M | 3CB1S01 | ST
LB | 331-FO-501A-06 | SHOP MATERIALS | 2 | ECC RED, CS A234-WPB-SMLS BE B16.9 NORMALIZED S-STD x S-STD | 4X3 | I45468793 | 1 | 3CB1S01 | ST
LB | 331-FO-501A-06 | SHOP MATERIALS | 3 | 90 DEG ELL LR, CS A234-WPB-SMLS BE B16.9 NORMALIZED S-STD | 3 | I45461107 | 3 | 3CB1S01 | ST
LB | 331-FO-501A-06 | SHOP MATERIALS | 4 | WN FLG, CS A105N RF B16.5 CL300 S-STD | 4 | I9356525 | 1 | 3CB1S01 | ST
LB | 331-FO-501A-06 | SHOP MATERIALS | 5 | WN FLG, CS A105N RF B16.5 CL300 S-STD | 3 | I9356491 | 1 | 3CB1S01 | ST
LB | 331-FO-502A-01 | SHOP MATERIALS | 1 | PIPE, CS A106-B SMLS BE B36.10M S-STD | 3 | I22540154 | 0.8 M | 3CB1S01 | ST
LB | 331-FO-502A-01 | SHOP MATERIALS | 2 | TEE, CS A234-WPB-SMLS BE B16.9 NORMALIZED S-STD | 3X3 | I45461599 | 1 | 3CB1S01 | ST
LB | 331-FO-502A-01 | SHOP MATERIALS | 3 | RED TEE, CS A234-WPB-SMLS BE B16.9 NORMALIZED S-STD x S-XS | 3X2 | I45454706 | 4 | 3CB1S01 | ST
LB | 331-FO-502A-01 | SHOP MATERIALS | 4 | CON SWG, CS A234-WPB-SMLS BLE x PSE MSS-SP-95 NORMALIZED S-STD x S-XS | 3X1.1/2 | I46012453 | 1 | 3CB1S01 | ST
LB | 331-FO-502A-01 | SHOP MATERIALS | 5 | 90 DEG ELL LR, CS A234-WPB-SMLS BE B16.9 NORMALIZED S-STD | 3 | I45461107 | 1 | 3CB1S01 | ST
LB | 331-FO-502A-01 | SHOP MATERIALS | 6 | WN FLG, CS A105N RF B16.5 CL300 S-STD | 3 | I9356491 | 1 | 3CB1S01 | ST
LB | 331-FO-502A-01 | FIELD MATERIALS | 7 | WN FLG, CS A105N RF B16.5 CL300 S-XS | 2 | I9356361 | 4 | 3CB1S01 | ST
LB | 331-FO-502A-01 | FIELD MATERIALS | 9 | PIPE, CS A106-B SMLS PE B36.10M S-XS | 1.1/2 | I19239954 | 1.3 M | 3CB1S01 | ST
LB | 331-FO-502A-01 | FIELD MATERIALS | 10 | CPLG, CS A105N SWE B16.11 CL3000 | 1.1/2 | I9852732 | 1 | 3CB1S01 | ST
LB | 331-FO-502A-01 | FIELD MATERIALS | 11 | GSKT, 304 SS WND FLEXIBLE GRAPHITE FILL 304 SS I/R CS O/R RF B16.20 CL300 4.5MM THK (3.2MM RING) SPR WND | 2 | I21700567 | 8 | 3CB1S01 | ST
LB | 331-FO-502A-01 | FIELD MATERIALS | 12 | BOLT/NUTS, STUD BOLT W/H HEX NUT AS A193 GR B7 W/A194 GR 2H B18.31.2/B18.2.2 MECH GALV. B695 CL.50 W/2 WASHER, 105MM BOLT LENGTH | 5/8 | I111781926 | 64 | 3CB1S01 | ST
LB | 331-FO-502A-01 | FIELD MATERIALS | 13 | (VG3CB101) GATE VA FLGD, CS A216-WCB 13CR TRIM - HF(CoCr) CL300 RF FP FLEX WDG BB OS&Y-RS API-600 B16.5 HW | 2 | I119214202 | 4 | 3CB1S01 | ST
LB | 331-FO-502A-02 | SHOP MATERIALS | 1 | PIPE, CS A106-B SMLS BE B36.10M S-STD | 4 | I22540182 | 0.7 M | 3CB1S01 | ST
LB | 331-FO-502A-02 | SHOP MATERIALS | 2 | PIPE, CS A106-B SMLS BE B36.10M S-STD | 3 | I22540154 | 1.1 M | 3CB1S01 | ST
LB | 331-FO-502A-02 | SHOP MATERIALS | 3 | ECC RED, CS A234-WPB-SMLS BE B16.9 NORMALIZED S-STD x S-STD | 4X3 | I45468793 | 2 | 3CB1S01 | ST
LB | 331-FO-502A-02 | SHOP MATERIALS | 4 | NIPO FLG W/150mm, CS A105N BE x RF B16.5 CL300 | 4X1.1/2 | I111227704 | 3 | 3CB1S01 | ST
LB | 331-FO-502A-02 | SHOP MATERIALS | 5 | 90 DEG ELL LR, CS A234-WPB-SMLS BE B16.9 NORMALIZED S-STD | 3 | I45461107 | 3 | 3CB1S01 | ST
LB | 331-FO-502A-03 | SHOP MATERIALS | 1 | PIPE, CS A106-B SMLS BE B36.10M S-STD | 3 | I22540154 | 14.9 M | 3CB1S01 | ST
LB | 331-FO-502A-03 | SHOP MATERIALS | 2 | TEE, CS A234-WPB-SMLS BE B16.9 NORMALIZED S-STD | 3X3 | I45461599 | 1 | 3CB1S01 | ST
LB | 331-FO-502A-03 | SHOP MATERIALS | 3 | SOCKOLET, CS A105N BE x SW MSS-SP-97 CL3000 | 3X1.1/2 | I9962276 | 3 | 3CB1S01 | ST
LB | 331-FO-502A-03 | SHOP MATERIALS | 4 | ECC SWG, CS A234-WPB-SMLS BLE x PSE MSS-SP-95 NORMALIZED S-STD x S-XS | 3X1.1/2 | I46013572 | 2 | 3CB1S01 | ST
LB | 331-FO-502A-03 | SHOP MATERIALS | 5 | SOCKOLET, CS A105N BE x SW MSS-SP-97 CL3000 | 3X3/4 | I9962264 | 1 | 3CB1S01 | ST
LB | 331-FO-502A-03 | SHOP MATERIALS | 6 | 90 DEG ELL LR, CS A234-WPB-SMLS BE B16.9 NORMALIZED S-STD | 3 | I45461107 | 2 | 3CB1S01 | ST
LB | 331-FO-502A-03 | FIELD MATERIALS | 11 | PIPE, CS A106-B SMLS PE B36.10M S-XS | 3/4 | I19239928 | 1.3 M | 3CB1S01 | ST
LB | 331-FO-502A-03 | FIELD MATERIALS | 12 | 90 DEG ELL, CS A105N SWE B16.11 CL3000 | 3/4 | I9856710 | 2 | 3CB1S01 | ST
LB | 331-FO-502A-03 | FIELD MATERIALS | 13 | (VG8CB001) GATE VA FEML RP, CS A105N 13CR TRIM - HF(CoCr) CL800 SWE RP SLD WDG BB OS&Y-RS API-602 B16.11 HW | 3/4 | I115505402 | 2 | 3CB1S01 | ST
LB | 331-FO-521A-01 | SHOP MATERIALS | 1 | ECC RED, CS A234-WPB-SMLS BE B16.9 NORMALIZED S-STD x S-XS | 4X2 | I45468728 | 1 | 3CB1S01 | ST
LB | 331-FO-521A-01 | SHOP MATERIALS | 2 | WN FLG, CS A105N RF B16.5 CL300 S-STD | 4 | I9356525 | 1 | 3CB1S01 | ST
LB | 331-HHS-501A-01 | SHOP MATERIALS | 1 | PIPE, AS A335-P11 SMLS BE B36.10M S-120 | 16 | I39417866 | 1.8 M | 9CJ1S07 | HC
LB | 331-HHS-501A-01 | SHOP MATERIALS | 2 | PIPE, AS A335-P11 SMLS BE B36.10M S-160 | 3 | I20733323 | 0.2 M | 9CJ1S07 | HC
LB | 331-HHS-501A-01 | SHOP MATERIALS | 3 | WELDOLET, AS A182-F11 CL.2 BE MSS-SP-97 S-120 x S-160 | 16X3 | I41104169 | 1 | 9CJ1S07 | HC
LB | 331-HHS-501A-01 | SHOP MATERIALS | 4 | NIPO FLG W/250mm, AS A182-F11 CL.2 BE x RF B16.5 CL1500 | 16X1.1/2 | I147518697 | 3 | 9CJ1S07 | HC
LB | 331-HHS-501A-01 | SHOP MATERIALS | 5 | SOCKOLET, AS A182-F11 CL.2 BE x SW MSS-SP-97 CL6000 | 16X3/4 | I6631371 | 3 | 9CJ1S07 | HC
LB | 331-HHS-501A-01 | SHOP MATERIALS | 6 | WN FLG, AS A182-F11 CL.2 N&T RF B16.5 CL900 S-160 | 3 | I112551775 | 1 | 9CJ1S07 | HC
LB | 331-HHS-501A-01 | FIELD MATERIALS | 7 | PIPE, AS A335-P11 SMLS PE B36.10M S-160 | 3/4 | I14188387 | 0.5 M | 9CJ1S07 | HC
LB | 331-HHS-501A-01 | FIELD MATERIALS | 8 | RED TEE, AS A182-F11 CL.2 SWE B16.11 CL6000 | 3/4X1/2 | I6631005 | 2 | 9CJ1S07 | HC
LB | 331-HHS-501A-01 | FIELD MATERIALS | 9 | CPLG, AS A182-F11 CL.2 SWE B16.11 CL6000 | 3/4 | I6615747 | 4 | 9CJ1S07 | HC
LB | 331-HHS-501A-01 | FIELD MATERIALS | 10 | CAP, AS A182-F11 CL.2 SWE B16.11 CL6000 | 3/4 | I6615741 | 1 | 9CJ1S07 | HC
LB | 331-HHS-501A-01 | FIELD MATERIALS | 11 | ROUND PLUG, AS A182-F11 CL.2 MTE B16.11 | 1/2 | I6332837 | 2 | 9CJ1S07 | HC
LB | 331-HHS-501A-01 | FIELD MATERIALS | 12 | GSKT, 316L SS WND THERMICULITE FILL 316L SS I/R 316L SS O/R RF B16.20 CL900 4.5MM THK (3.2MM RING) SPR WND | 3 | I112845624 | 1 | 9CJ1S07 | HC
LB | 331-HHS-501A-01 | FIELD MATERIALS | 13 | BOLT/NUTS, STUD BOLT W/H HEX NUT AS A193 GR B16 W/A194 GR 7 B18.31.2/B18.2.2 W/2 WASHER, 180MM BOLT LENGTH | 7/8 | I113647474 | 8 | 9CJ1S07 | HC | 331-PSV-0403A INLET BOLT
LB | 331-HHS-501A-01 | FIELD MATERIALS | 14 | (VG5CJ002) GATE VA SW W/2NPL, AS A182-F11 CL.2 HF(CoCr) TRIM - 13CR CL1500 PE RP SLD WDG BB OS&Y-RS API-602 B16.11 NORM. and TEMP. W/75MM S-160 NPLS HW | 3/4 | I159772734 | 4 | 9CJ1S07 | HC
LB | 331-HHS-501A-01 | FIELD MATERIALS | 15 | (VG5CJ004) GATE VA ST W/1NPL, AS A182-F11 CL.2 HF(CoCr) TRIM - 13CR CL1500 PE x FTE RP SLD WDG BB OS&Y-RS API-602 B16.11 NORM. and TEMP. W/75MM S-160 NPLS HW | 3/4 | I159772738 | 2 | 9CJ1S07 | HC
LB | 331-HHS-501A-01 | FIELD MATERIALS | 16 | (VG5CJ004) GATE VA ST W/1NPL, AS A182-F11 CL.2 HF(CoCr) TRIM - 13CR CL1500 PE x FTE RP SLD WDG BB OS&Y-RS API-602 B16.11 NORM. and TEMP. W/75MM S-160 NPLS HW | 1/2 | I159772737 | 2 | 9CJ1S07 | HC
LB | 331-HHS-501A-01 | FIELD MATERIALS | 17 | 331-PSV-0403A | 6X3 | 331-PSV-0403A | 1 | 9CJ1S07 | HC
LB | 331-HHS-501A-01 | FIELD MATERIALS | 18 | INSTRUMENT | 1.1/2 | 331-TW-0420A | 1 | 9CJ1S07 | HC
LB | 331-HHS-501A-02 | SHOP MATERIALS | 1 | PIPE, AS A335-P11 SMLS BE B36.10M S-120 | 16 | I39417866 | 4.3 M | 9CJ1S07 | HC
LB | 331-HHS-501A-02 | SHOP MATERIALS | 2 | PIPE, AS A335-P11 SMLS BE B36.10M S-120 | 8 | I23691973 | 0.3 M | 9CJ1S07 | HC
LB | 331-HHS-501A-02 | SHOP MATERIALS | 3 | REINF PAD SET-IN, AS A335-P11 SMLS BE B36.10M S-120 100 mm x 31 mm | 16X8 | I39417866 | 1 | 9CJ1S07 | HC
LB | 331-HHS-501A-02 | SHOP MATERIALS | 4 | 90 DEG ELL LR, AS A234-WP11-SMLS CL.1 BE B16.9 S-120 | 16 | I12636174 | 1 | 9CJ1S07 | HC
LB | 331-HHS-501A-03 | SHOP MATERIALS | 1 | PIPE, AS A335-P11 SMLS BE B36.10M S-120 | 16 | I39417866 | 2.4 M | 9CJ1S07 | HC
LB | 331-HHS-501A-03 | SHOP MATERIALS | 2 | PIPE, AS A335-P11 SMLS BE B36.10M S-120 | 8 | I23691973 | 0.4 M | 9CJ1S07 | HC
LB | 331-HHS-501A-03 | SHOP MATERIALS | 3 | REINF PAD SET-IN, AS A335-P11 SMLS BE B36.10M S-120 100 mm x 31 mm | 16X8 | I39417866 | 1 | 9CJ1S07 | HC
LB | 331-HHS-501A-03 | SHOP MATERIALS | 4 | SOCKOLET, AS A182-F11 CL.2 BE x SW MSS-SP-97 CL6000 | 8X3/4 | I6631441 | 2 | 9CJ1S07 | HC
LB | 331-HHS-501A-03 | SHOP MATERIALS | 5 | CAP, AS A234-WP11-SMLS CL.1 BE B16.9 S-120 | 8 | I23703995 | 1 | 9CJ1S07 | HC
LB | 331-HHS-501A-03 | SHOP MATERIALS | 6 | WN FLG, AS A182-F11 CL.2 N&T RF B16.5 CL900 S-120 | 16 | I112551636 | 1 | 9CJ1S07 | HC
LB | 331-HHS-501A-03 | SHOP MATERIALS | 9 | WELDOLET, AS A182-F11 CL.2 BE MSS-SP-97 S-120 x S-160 | 16X2 | I41104088 | 1 | 9CJ1S07 | HC
LB | 331-HHS-501A-03 | FIELD MATERIALS | 8 | PIPE, AS A335-P11 SMLS PE B36.10M S-160 | 3/4 | I14188387 | 0.3 M | 9CJ1S07 | HC
LB | 331-HHS-501A-03 | FIELD MATERIALS | 10 | 90 DEG ELL, AS A182-F11 CL.2 SWE B16.11 CL6000 | 3/4 | I6608430 | 1 | 9CJ1S07 | HC
LB | 331-HHS-501A-03 | FIELD MATERIALS | 11 | CPLG, AS A182-F11 CL.2 SWE B16.11 CL6000 | 3/4 | I6615747 | 1 | 9CJ1S07 | HC
LB | 331-HHS-501A-03 | FIELD MATERIALS | 12 | ROUND PLUG, AS A182-F11 CL.2 MTE B16.11 | 3/4 | I6332838 | 1 | 9CJ1S07 | HC
LB | 331-HHS-501A-03 | FIELD MATERIALS | 13 | GSKT, 316L SS WND THERMICULITE FILL 316L SS I/R 316L SS O/R RF B16.20 CL900 4.5MM THK (3.2MM RING) SPR WND | 16 | I112845620 | 1 | 9CJ1S07 | HC
LB | 331-HHS-501A-03 | FIELD MATERIALS | 14 | BOLT/NUTS, STUD BOLT W/H HEX NUT AS A193 GR B16 W/A194 GR 7 B18.31.2/B18.2.2 W/2 WASHER, 365MM BOLT LENGTH | 1.5/8 | I113648025 | 20 | 9CJ1S07 | HC
LB | 331-HHS-501A-03 | FIELD MATERIALS | 15 | (VG5CJ004) GATE VA ST W/1NPL, AS A182-F11 CL.2 HF(CoCr) TRIM - 13CR CL1500 PE x FTE RP SLD WDG BB OS&Y-RS API-602 B16.11 NORM. and TEMP. W/75MM S-160 NPLS HW | 3/4 | I159772738 | 1 | 9CJ1S07 | HC
LB | 331-HHS-501A-04 | SHOP MATERIALS | 1 | PIPE, AS A335-P11 SMLS BE B36.10M S-120 | 16 | I39417866 | 6.3 M | 9CJ1S07 | HC
LB | 331-HHS-501A-04 | SHOP MATERIALS | 2 | ECC RED, AS A234-WP11-SMLS CL.1 BE B16.9 S-120 x S-120 | 20X16 | I134498651 | 1 | 9CJ1S07 | HC
LB | 331-HHS-501A-04 | SHOP MATERIALS | 3 | WELDOLET, AS A182-F11 CL.2 BE MSS-SP-97 S-120 x S-160 | 16X2 | I41104088 | 1 | 9CJ1S07 | HC
LB | 331-HHS-501A-04 | SHOP MATERIALS | 4 | 90 DEG ELL LR, AS A234-WP11-SMLS CL.1 BE B16.9 S-120 | 16 | I12636174 | 5 | 9CJ1S07 | HC
LB | 331-HHS-501A-04 | SHOP MATERIALS | 5 | WN FLG, AS A182-F11 CL.2 N&T RF B16.5 CL900 S-120 | 20 | I112551693 | 1 | 9CJ1S07 | HC
LB | 331-HHS-501A-04 | SHOP MATERIALS | 6 | WN FLG, AS A182-F11 CL.2 N&T RF B16.5 CL900 S-120 | 16 | I112551636 | 1 | 9CJ1S07 | HC
LB | 331-HHS-501A-04 | FIELD MATERIALS | 8 | GSKT, 316L SS WND THERMICULITE FILL 316L SS I/R 316L SS O/R RF B16.20 CL900 4.5MM THK (3.2MM RING) SPR WND | 16 | I112845620 | 1 | 9CJ1S07 | HC
LB | 331-HHS-501A-04 | FIELD MATERIALS | 9 | BOLT/NUTS, STUD BOLT W/H HEX NUT AS A193 GR B16 W/A194 GR 7 B18.31.2/B18.2.2 W/2 WASHER, 365MM BOLT LENGTH | 1.5/8 | I113648025 | 20 | 9CJ1S07 | HC
LB | 331-HHS-501A-04 | FIELD MATERIALS | 10 | INSTRUMENT | 16 | 331-XV-0401A | 1 | 9CJ1S07 | HC
LB | 331-HHS-501A-05 | SHOP MATERIALS | 1 | PIPE, AS A335-P11 SMLS BE B36.10M S-120 | 16 | I39417866 | 6.0 M | 9CJ1S07 | HC
LB | 331-HHS-501A-05 | SHOP MATERIALS | 2 | 90 DEG ELL LR, AS A234-WP11-SMLS CL.1 BE B16.9 S-120 | 16 | I12636174 | 3 | 9CJ1S07 | HC
LB | 331-HHS-501A-05 | FIELD MATERIALS | 5 | (VC9CJ001) STOP CHECK VA BW, AS A217-WC6 HF(CoCr) TRIM - 13CR CL900 BE RP TILT DISC PRESS SEAL CAP B16.34 B16.25 S-120 | 16 | I123025905 | 1 | 9CJ1S07 | HC
LB | 331-HHS-501A-06 | SHOP MATERIALS | 1 | PIPE, AS A335-P11 SMLS BE B36.10M S-120 | 16 | I39417866 | 8.8 M | 9CJ1S07 | HC
LB | 331-HHS-501A-06 | SHOP MATERIALS | 2 | 90 DEG ELL LR, AS A234-WP11-SMLS CL.1 BE B16.9 S-120 | 16 | I12636174 | 1 | 9CJ1S07 | HC
LB | 331-HHS-501A-06 | FIELD MATERIALS | 5 | PIPE, AS A335-P11 SMLS PE B36.10M S-160 | 3/4 | I14188387 | 0.7 M | 9CJ1S07 | HC
LB | 331-HHS-501A-06 | FIELD MATERIALS | 6 | RED TEE, AS A182-F11 CL.2 SWE B16.11 CL6000 | 3/4X1/2 | I6631005 | 2 | 9CJ1S07 | HC
LB | 331-HHS-501A-06 | FIELD MATERIALS | 7 | 90 DEG ELL, AS A182-F11 CL.2 SWE B16.11 CL6000 | 3/4 | I6608430 | 2 | 9CJ1S07 | HC
LB | 331-HHS-501A-06 | FIELD MATERIALS | 8 | ROUND PLUG, AS A182-F11 CL.2 MTE B16.11 | 1/2 | I6332837 | 2 | 9CJ1S07 | HC
LB | 331-HHS-501A-06 | FIELD MATERIALS | 9 | (VG5CJ002) GATE VA SW W/2NPL, AS A182-F11 CL.2 HF(CoCr) TRIM - 13CR CL1500 PE RP SLD WDG BB OS&Y-RS API-602 B16.11 NORM. and TEMP. W/75MM S-160 NPLS HW | 3/4 | I159772734 | 2 | 9CJ1S07 | HC
LB | 331-HHS-501A-06 | FIELD MATERIALS | 10 | (VG5CJ004) GATE VA ST W/1NPL, AS A182-F11 CL.2 HF(CoCr) TRIM - 13CR CL1500 PE x FTE RP SLD WDG BB OS&Y-RS API-602 B16.11 NORM. and TEMP. W/75MM S-160 NPLS HW | 3/4 | I159772738 | 2 | 9CJ1S07 | HC
LB | 331-HHS-501A-06 | FIELD MATERIALS | 11 | (VG5CJ004) GATE VA ST W/1NPL, AS A182-F11 CL.2 HF(CoCr) TRIM - 13CR CL1500 PE x FTE RP SLD WDG BB OS&Y-RS API-602 B16.11 NORM. and TEMP. W/75MM S-160 NPLS HW | 1/2 | I159772737 | 2 | 9CJ1S07 | HC
LB | 331-HHS-501A-06 | FIELD MATERIALS | 12 | INSTRUMENT | 16 | 331-FE-0403A | 1 | 9CJ1S07 | HC
LB | 331-HS-501A-01 | SHOP MATERIALS | 1 | PIPE, AS A335-P11 SMLS BE B36.10M S-XS | 6 | I23738413 | 4.0 M | 6CJ1S07 | HC
LB | 331-HS-501A-01 | SHOP MATERIALS | 2 | ECC RED, AS A234-WP11-SMLS CL.1 BE B16.9 S-XS x S-XS | 8X6 | I23746771 | 1 | 6CJ1S07 | HC
LB | 331-HS-501A-01 | SHOP MATERIALS | 3 | 90 DEG ELL LR, AS A234-WP11-SMLS CL.1 BE B16.9 S-XS | 6 | I12636679 | 2 | 6CJ1S07 | HC
LB | 331-HS-501A-01 | SHOP MATERIALS | 4 | WN FLG, AS A182-F11 CL.2 N&T RF B16.5 CL600 S-XS | 8 | I112446675 | 1 | 6CJ1S07 | HC
LB | 331-HS-501A-01 | SHOP MATERIALS | 5 | WN FLG, AS A182-F11 CL.2 N&T RF B16.5 CL600 S-XS | 6 | I112446675 | 2 | 6CJ1S07 | HC
LB | 331-HS-501A-01 | FIELD MATERIALS | 7 | GSKT, 316L SS WND THERMICULITE FILL 316L SS I/R 316L SS O/R RF B16.20 CL600 4.5MM THK (3.2MM RING) SPR WND | 6 | I112845605 | 2 | 6CJ1S07 | HC
LB | 331-HS-501A-01 | FIELD MATERIALS | 8 | BOLT/NUTS, STUD BOLT W/H HEX NUT AS A193 GR B16 W/A194 GR 7 B18.31.2/B18.2.2 W/2 WASHER, 200MM BOLT LENGTH | 1 | I112361114 | 24 | 6CJ1S07 | HC
LB | 331-HS-501A-01 | FIELD MATERIALS | 9 | (VG6CJ102) GATE VA FLGD, AS A217-WC6 HF(CoCr) TRIM - 13CR CL600 RF FP FLEX WDG BB OS&Y-RS API-600 B16.5 HW | 6 | I121563275 | 1 | 6CJ1S07 | HC
LB | 331-HS-501A-02 | SHOP MATERIALS | 1 | PIPE, AS A335-P11 SMLS BE B36.10M S-XS | 6 | I23738413 | 7.9 M | 6CJ1S07 | HC
LB | 331-HS-501A-02 | SHOP MATERIALS | 2 | 90 DEG ELL LR, AS A234-WP11-SMLS CL.1 BE B16.9 S-XS | 6 | I12636679 | 3 | 6CJ1S07 | HC
LB | 331-HS-501A-02 | FIELD MATERIALS | 5 | INSTRUMENT | 6 | A-331-01A-V3 | 1 | 6CJ1S07 | HC
LB | 331-HS-502A-01 | SHOP MATERIALS | 1 | PIPE, AS A335-P11 SMLS BE B36.10M S-XS | 6 | I23738413 | 25.3 M | 6CJ1S07 | HC
LB | 331-HS-502A-01 | SHOP MATERIALS | 2 | TEE, AS A234-WP11-SMLS CL.1 BE B16.9 S-XS | 6X6 | I23740887 | 1 | 6CJ1S07 | HC
LB | 331-HS-502A-01 | SHOP MATERIALS | 3 | SOCKOLET, AS A182-F11 CL.2 BE x SW MSS-SP-97 CL6000 | 6X3/4 | I6631435 | 2 | 6CJ1S07 | HC
LB | 331-HS-502A-01 | SHOP MATERIALS | 4 | 90 DEG ELL LR, AS A234-WP11-SMLS CL.1 BE B16.9 S-XS | 6 | I12636679 | 1 | 6CJ1S07 | HC
LB | 331-HS-502A-01 | SHOP MATERIALS | 5 | CAP, AS A234-WP11-SMLS CL.1 BE B16.9 S-XS | 6 | I23748827 | 1 | 6CJ1S07 | HC
LB | 331-HS-502A-01 | FIELD MATERIALS | 11 | PIPE, AS A335-P11 SMLS PE B36.10M S-160 | 3/4 | I14188387 | 0.1 M | 6CJ1S07 | HC
LB | 331-HS-502A-01 | FIELD MATERIALS | 12 | CPLG, AS A182-F11 CL.2 SWE B16.11 CL6000 | 3/4 | I6615747 | 1 | 6CJ1S07 | HC
LB | 331-HS-502A-01 | FIELD MATERIALS | 13 | ROUND PLUG, AS A182-F11 CL.2 MTE B16.11 | 3/4 | I6332838 | 1 | 6CJ1S07 | HC
LB | 331-HS-502A-01 | FIELD MATERIALS | 14 | (VG8CJ004) GATE VA ST W/1NPL, AS A182-F11 CL.2 HF(CoCr) TRIM - 13CR CL800 PE x FTE RP SLD WDG BB OS&Y-RS API-602 B16.11 NORM. and TEMP. W/75MM S-160 NPLS HW | 3/4 | I159771017 | 1 | 6CJ1S07 | HC
LB | 331-HS-502A-02 | SHOP MATERIALS | 1 | PIPE, AS A335-P11 SMLS BE B36.10M S-XS | 6 | I23738413 | 6.0 M | 6CJ1S07 | HC
LB | 331-HS-502A-02 | SHOP MATERIALS | 2 | 90 DEG ELL LR, AS A234-WP11-SMLS CL.1 BE B16.9 S-XS | 6 | I12636679 | 1 | 6CJ1S07 | HC
LB | 331-HS-502A-02 | FIELD MATERIALS | 6 | PIPE, AS A335-P11 SMLS PE B36.10M S-160 | 1/2 | I14188378 | 0.6 M | 6CJ1S07 | HC
LB | 331-HS-502A-02 | FIELD MATERIALS | 7 | TEE, AS A182-F11 CL.2 SWE B16.11 CL6000 | 1/2X1/2 | I6631779 | 2 | 6CJ1S07 | HC
LB | 331-HS-502A-02 | FIELD MATERIALS | 8 | 90 DEG ELL, AS A182-F11 CL.2 SWE B16.11 CL6000 | 1/2 | I6608429 | 2 | 6CJ1S07 | HC
LB | 331-HS-502A-02 | FIELD MATERIALS | 9 | ROUND PLUG, AS A182-F11 CL.2 MTE B16.11 | 1/2 | I6332837 | 2 | 6CJ1S07 | HC
LB | 331-HS-502A-02 | FIELD MATERIALS | 10 | (VG8CJ002) GATE VA SW W/2NPL, AS A182-F11 CL.2 HF(CoCr) TRIM - 13CR CL800 PE RP SLD WDG BB OS&Y-RS API-602 B16.11 NORM. and TEMP. W/75MM S-160 NPLS HW | 1/2 | I159771020 | 2 | 6CJ1S07 | HC
LB | 331-HS-502A-02 | FIELD MATERIALS | 11 | (VG8CJ004) GATE VA ST W/1NPL, AS A182-F11 CL.2 HF(CoCr) TRIM - 13CR CL800 PE x FTE RP SLD WDG BB OS&Y-RS API-602 B16.11 NORM. and TEMP. W/75MM S-160 NPLS HW | 1/2 | I159771016 | 4 | 6CJ1S07 | HC
LB | 331-HS-502A-02 | FIELD MATERIALS | 12 | INSTRUMENT | 6 | 331-FE-0491A | 1 | 6CJ1S07 | HC
LB | 331-HS-502A-03 | SHOP MATERIALS | 1 | PIPE, AS A335-P11 SMLS BE B36.10M S-XS | 6 | I23738413 | 3.0 M | 6CJ1S07 | HC
LB | 331-HS-502A-03 | SHOP MATERIALS | 2 | NIPO FLG W/250mm, AS A182-F11 CL.2 BE x RF B16.5 CL600 | 6X1.1/2 | I147630090 | 1 | 6CJ1S07 | HC
LB | 331-HS-502A-03 | SHOP MATERIALS | 3 | SOCKOLET, AS A182-F11 CL.2 BE x SW MSS-SP-97 CL6000 | 6X3/4 | I6631435 | 1 | 6CJ1S07 | HC
LB | 331-HS-502A-03 | SHOP MATERIALS | 4 | 90 DEG ELL LR, AS A234-WP11-SMLS CL.1 BE B16.9 S-XS | 6 | I12636679 | 1 | 6CJ1S07 | HC
LB | 331-HS-502A-03 | SHOP MATERIALS | 5 | WN FLG, AS A182-F11 CL.2 N&T RF B16.5 CL600 S-XS | 6 | I112446675 | 1 | 6CJ1S07 | HC
LB | 331-HS-502A-03 | FIELD MATERIALS | 8 | PIPE, AS A335-P11 SMLS PE B36.10M S-160 | 3/4 | I14188387 | 0.1 M | 6CJ1S07 | HC
LB | 331-HS-502A-03 | FIELD MATERIALS | 9 | RED TEE, AS A182-F11 CL.2 SWE B16.11 CL6000 | 3/4X1/2 | I6631005 | 1 | 6CJ1S07 | HC
LB | 331-HS-502A-03 | FIELD MATERIALS | 10 | 90 DEG ELL, AS A182-F11 CL.2 SWE B16.11 CL6000 | 3/4 | I6608430 | 1 | 6CJ1S07 | HC
LB | 331-HS-502A-03 | FIELD MATERIALS | 11 | ROUND PLUG, AS A182-F11 CL.2 MTE B16.11 | 1/2 | I6332837 | 1 | 6CJ1S07 | HC
LB | 331-HS-502A-03 | FIELD MATERIALS | 12 | (VG8CJ002) GATE VA SW W/2NPL, AS A182-F11 CL.2 HF(CoCr) TRIM - 13CR CL800 PE RP SLD WDG BB OS&Y-RS API-602 B16.11 NORM. and TEMP. W/75MM S-160 NPLS HW | 3/4 | I159771021 | 1 | 6CJ1S07 | HC
LB | 331-HS-502A-03 | FIELD MATERIALS | 13 | (VG8CJ004) GATE VA ST W/1NPL, AS A182-F11 CL.2 HF(CoCr) TRIM - 13CR CL800 PE x FTE RP SLD WDG BB OS&Y-RS API-602 B16.11 NORM. and TEMP. W/75MM S-160 NPLS HW | 3/4 | I159771017 | 1 | 6CJ1S07 | HC
LB | 331-HS-502A-03 | FIELD MATERIALS | 14 | (VG8CJ004) GATE VA ST W/1NPL, AS A182-F11 CL.2 HF(CoCr) TRIM - 13CR CL800 PE x FTE RP SLD WDG BB OS&Y-RS API-602 B16.11 NORM. and TEMP. W/75MM S-160 NPLS HW | 1/2 | I159771016 | 1 | 6CJ1S07 | HC
LB | 331-HS-502A-04 | SHOP MATERIALS | 1 | PIPE, AS A335-P11 SMLS BE B36.10M S-XS | 6 | I23738413 | 0.9 M | 6CJ1S07 | HC
LB | 331-HS-502A-04 | SHOP MATERIALS | 2 | ECC RED, AS A234-WP11-SMLS CL.1 BE B16.9 S-XS x S-XS | 8X6 | I23746771 | 1 | 6CJ1S07 | HC
LB | 331-HS-502A-04 | SHOP MATERIALS | 3 | WN FLG, AS A182-F11 CL.2 N&T RF B16.5 CL600 S-XS | 8 | I112446701 | 1 | 6CJ1S07 | HC
LB | 331-HS-502A-04 | SHOP MATERIALS | 4 | WN FLG, AS A182-F11 CL.2 N&T RF B16.5 CL600 S-XS | 6 | I112446675 | 1 | 6CJ1S07 | HC
LB | 331-HS-502A-04 | FIELD MATERIALS | 6 | GSKT, 316L SS WND THERMICULITE FILL 316L SS I/R 316L SS O/R RF B16.20 CL600 4.5MM THK (3.2MM RING) SPR WND | 8 | I112845606 | 1 | 6CJ1S07 | HC
LB | 331-HS-502A-04 | FIELD MATERIALS | 7 | GSKT, 316L SS WND THERMICULITE FILL 316L SS I/R 316L SS O/R RF B16.20 CL600 4.5MM THK (3.2MM RING) SPR WND | 6 | I112845605 | 2 | 6CJ1S07 | HC
LB | 331-HS-502A-04 | FIELD MATERIALS | 8 | BOLT/NUTS, STUD BOLT W/H HEX NUT AS A193 GR B16 W/A194 GR 7 B18.31.2/B18.2.2 W/2 WASHER, 220MM BOLT LENGTH | 1.1/8 | I113647604 | 12 | 6CJ1S07 | HC
LB | 331-HS-502A-04 | FIELD MATERIALS | 9 | BOLT/NUTS, STUD BOLT W/H HEX NUT AS A193 GR B16 W/A194 GR 7 B18.31.2/B18.2.2 W/2 WASHER, 200MM BOLT LENGTH | 1 | I112361114 | 24 | 6CJ1S07 | HC
LB | 331-HS-502A-04 | FIELD MATERIALS | 10 | (VL6CJ102) GLOBE VA FLGD, AS A217-WC6 HF(CoCr) TRIM - 13CR CL600 RF RP DISC BB OS&Y-RS API-623 B16.5 HW | 6 | I121563291 | 1 | 6CJ1S07 | HC
LB | 331-LS-501A-01 | SHOP MATERIALS | 1 | PIPE, CS A106-B SMLS BE B36.10M S-XS | 8 | I20924847 | 11.9 M | 3CB2S07 | HC
LB | 331-LS-501A-01 | SHOP MATERIALS | 2 | WELDOLET, CS A105N BE MSS-SP-97 S-XS x S-STD | 8X4 | I110620240 | 1 | 3CB2S07 | HC
LB | 331-LS-501A-01 | SHOP MATERIALS | 3 | WN FLG, CS A105N RF B16.5 CL300 S-XS | 8 | I9356595 | 1 | 3CB2S07 | HC
LB | 331-LS-501A-01 | FIELD MATERIALS | 7 | GSKT, 304 SS WND FLEXIBLE GRAPHITE FILL 304 SS I/R CS O/R RF B16.20 CL300 4.5MM THK (3.2MM RING) SPR WND | 8 | I21700577 | 2 | 3CB2S07 | HC
LB | 331-LS-501A-01 | FIELD MATERIALS | 8 | BOLT/NUTS, STUD BOLT W/H HEX NUT AS A193 GR B7 W/A194 GR 2H B18.31.2/B18.2.2 MECH GALV. B695 CL.50 W/2 WASHER, 160MM BOLT LENGTH | 7/8 | I111782105 | 24 | 3CB2S07 | HC
LB | 331-LS-501A-01 | FIELD MATERIALS | 9 | (VG3CB108) GATE VA FLGD, CS A216-WCB 316SS TRIM - HF(CoCr) CL300 RF FP FLEX WDG BB OS&Y-RS API-600 B16.5 HW | 8 | I118838797 | 1 | 3CB2S07 | HC
LB | 331-LS-501A-01 | FIELD MATERIALS | 10 | INSTRUMENT | 8 | A-331-01A-V4 | 1 | 3CB2S07 | HC
LB | 331-LS-501A-02 | SHOP MATERIALS | 1 | PIPE, CS A106-B SMLS BE B36.10M S-XS | 8 | I20924847 | 12.1 M | 3CB2S07 | HC
LB | 331-LS-501A-02 | SHOP MATERIALS | 2 | PIPE, CS A106-B SMLS BE B36.10M S-XS | 6 | I20924829 | 0.2 M | 3CB2S07 | HC
LB | 331-LS-501A-02 | SHOP MATERIALS | 3 | ECC RED, CS A234-WPB-SMLS BE B16.9 NORMALIZED S-XS x S-XS | 10X8 | I46048327 | 1 | 3CB2S07 | HC
LB | 331-LS-501A-02 | SHOP MATERIALS | 4 | RED TEE, CS A234-WPB-SMLS BE B16.9 NORMALIZED S-XS x S-XS | 8X6 | I46027823 | 1 | 3CB2S07 | HC
LB | 331-LS-501A-02 | SHOP MATERIALS | 5 | 90 DEG ELL LR, CS A234-WPB-SMLS BE B16.9 NORMALIZED S-XS | 8 | I46033845 | 3 | 3CB2S07 | HC
LB | 331-LS-501A-02 | SHOP MATERIALS | 6 | WN FLG, CS A105N RF B16.5 CL300 S-XS | 10 | I9356223 | 1 | 3CB2S07 | HC
LB | 331-LS-501A-02 | SHOP MATERIALS | 7 | WN FLG, CS A105N RF B16.5 CL300 S-XS | 6 | I9356568 | 1 | 3CB2S07 | HC
LB | 331-LS-501A-02 | FIELD MATERIALS | 12 | GSKT, 304 SS WND FLEXIBLE GRAPHITE FILL 304 SS I/R CS O/R RF B16.20 CL300 4.5MM THK (3.2MM RING) SPR WND | 10 | I21700562 | 1 | 3CB2S07 | HC
LB | 331-LS-501A-02 | FIELD MATERIALS | 13 | GSKT, 304 SS WND FLEXIBLE GRAPHITE FILL 304 SS I/R CS O/R RF B16.20 CL300 4.5MM THK (3.2MM RING) SPR WND | 6 | I21700576 | 1 | 3CB2S07 | HC
LB | 331-LS-501A-02 | FIELD MATERIALS | 14 | BOLT/NUTS, STUD BOLT W/H HEX NUT AS A193 GR B7 W/A194 GR 2H B18.31.2/B18.2.2 MECH GALV. B695 CL.50 W/2 WASHER, 185MM BOLT LENGTH | 1 | I111782234 | 16 | 3CB2S07 | HC
LB | 331-LS-501A-02 | FIELD MATERIALS | 15 | BOLT/NUTS, STUD BOLT W/H HEX NUT AS A193 GR B7 W/A194 GR 2H B18.31.2/B18.2.2 MECH GALV. B695 CL.50 W/2 WASHER, 160MM BOLT LENGTH | 3/4 | I111782002 | 12 | 3CB2S07 | HC | 331-PSV-0406A INLET BOLT
LB | 331-LS-501A-02 | FIELD MATERIALS | 16 | 331-PSV-0406A | 8X6 | 331-PSV-0406A | 1 | 3CB2S07 | HC
LB | 331-LS-501A-03 | SHOP MATERIALS | 1 | PIPE, CS A106-B SMLS BE B36.10M S-XS | 8 | I20924847 | 5.5 M | 3CB2S07 | HC
LB | 331-LS-501A-03 | SHOP MATERIALS | 2 | NIPO FLG W/250mm, CS A105N BE x RF B16.5 CL300 | 8X1.1/2 | I147439181 | 1 | 3CB2S07 | HC
LB | 331-LS-501A-03 | SHOP MATERIALS | 3 | SOCKOLET, CS A105N BE x SW MSS-SP-97 CL6000 | 8X3/4 | I9963581 | 2 | 3CB2S07 | HC
LB | 331-LS-501A-03 | SHOP MATERIALS | 4 | 90 DEG ELL LR, CS A234-WPB-SMLS BE B16.9 NORMALIZED S-XS | 8 | I46033845 | 1 | 3CB2S07 | HC
LB | 331-LS-501A-03 | SHOP MATERIALS | 5 | WN FLG, CS A105N RF B16.5 CL300 S-XS | 8 | I9356595 | 3 | 3CB2S07 | HC
LB | 331-LS-501A-03 | FIELD MATERIALS | 8 | PIPE, CS A106-B SMLS PE B36.10M S-160 | 3/4 | I6241535 | 0.3 M | 3CB2S07 | HC
LB | 331-LS-501A-03 | FIELD MATERIALS | 9 | ROUND PLUG, CS A105N MTE B16.11 | 3/4 | I13106713 | 1 | 3CB2S07 | HC
LB | 331-LS-501A-03 | FIELD MATERIALS | 10 | GSKT, 304 SS WND FLEXIBLE GRAPHITE FILL 304 SS I/R CS O/R RF B16.20 CL300 4.5MM THK (3.2MM RING) SPR WND | 8 | I21700577 | 2 | 3CB2S07 | HC
LB | 331-LS-501A-03 | FIELD MATERIALS | 11 | BOLT/NUTS, STUD BOLT W/H HEX NUT AS A193 GR B7 W/A194 GR 2H B18.31.2/B18.2.2 MECH GALV. B695 CL.50 W/2 WASHER, 160MM BOLT LENGTH | 7/8 | I111782105 | 24 | 3CB2S07 | HC
LB | 331-LS-501A-03 | FIELD MATERIALS | 12 | (VC3CB108) CHECK VA SWING, CS A216-WCB 316SS TRIM - 316SS CL300 RF FP SWING SLD DISC BLTD CAP API-594 B16.5 | 8 | I118838831 | 1 | 3CB2S07 | HC
LB | 331-LS-501A-03 | FIELD MATERIALS | 13 | (VG8CB007) GATE VA FEML RP, CS A105N 316SS TRIM - HF(CoCr) CL800 SWE x FTE RP SLD WDG WB OS&Y-RS API-602 B16.11 HW | 3/4 | I121414764 | 2 | 3CB2S07 | HC
LB | 331-LS-502A-01 | SHOP MATERIALS | 1 | PIPE, CS A106-B SMLS BE B36.10M S-XS | 8 | I20924847 | 7.2 M | 3CB2S07 | HC
LB | 331-LS-502A-01 | SHOP MATERIALS | 2 | ECC RED, CS A234-WPB-SMLS BE B16.9 NORMALIZED S-XS x S-XS | 10X8 | I46048327 | 1 | 3CB2S07 | HC
LB | 331-LS-502A-01 | SHOP MATERIALS | 3 | NIPO FLG W/250mm, CS A105N BE x RF B16.5 CL300 | 8X1.1/2 | I147439181 | 1 | 3CB2S07 | HC
LB | 331-LS-502A-01 | SHOP MATERIALS | 4 | 90 DEG ELL LR, CS A234-WPB-SMLS BE B16.9 NORMALIZED S-XS | 8 | I46033845 | 4 | 3CB2S07 | HC
LB | 331-LS-502A-01 | SHOP MATERIALS | 5 | WN FLG, CS A105N RF B16.5 CL300 S-XS | 10 | I9356223 | 1 | 3CB2S07 | HC
LB | 331-LS-502A-02 | SHOP MATERIALS | 1 | PIPE, CS A106-B SMLS BE B36.10M S-XS | 8 | I20924847 | 7.9 M | 3CB2S07 | HC
LB | 331-LS-502A-02 | SHOP MATERIALS | 2 | TEE, CS A234-WPB-SMLS BE B16.9 NORMALIZED S-XS | 8X8 | I46043129 | 1 | 3CB2S07 | HC
LB | 331-LS-502A-02 | SHOP MATERIALS | 3 | SOCKOLET, CS A105N BE x SW MSS-SP-97 CL6000 | 8X3/4 | I9963581 | 2 | 3CB2S07 | HC
LB | 331-LS-502A-02 | SHOP MATERIALS | 4 | 90 DEG ELL LR, CS A234-WPB-SMLS BE B16.9 NORMALIZED S-XS | 8 | I46033845 | 1 | 3CB2S07 | HC
LB | 331-LS-502A-02 | SHOP MATERIALS | 5 | CAP, CS A234-WPB-SMLS BE B16.9 NORMALIZED S-XS | 8 | I46033508 | 1 | 3CB2S07 | HC
LB | 331-LS-502A-02 | FIELD MATERIALS | 7 | PIPE, CS A106-B SMLS PE B36.10M S-160 | 3/4 | I6241535 | 0.2 M | 3CB2S07 | HC
LB | 331-LS-502A-02 | FIELD MATERIALS | 8 | ROUND PLUG, CS A105N MTE B16.11 | 3/4 | I13106713 | 1 | 3CB2S07 | HC
LB | 331-LS-502A-02 | FIELD MATERIALS | 9 | (VG8CB007) GATE VA FEML RP, CS A105N 316SS TRIM - HF(CoCr) CL800 SWE x FTE RP SLD WDG WB OS&Y-RS API-602 B16.11 HW | 3/4 | I121414764 | 1 | 3CB2S07 | HC
LB | 331-MS-501A-01 | SHOP MATERIALS | 1 | PIPE, CS A106-B SMLS BE B36.10M S-STD | 4 | I22540182 | 5.3 M | 3CB2S07 | HC
LB | 331-MS-501A-01 | SHOP MATERIALS | 2 | ECC RED, CS A234-WPB-SMLS BE B16.9 NORMALIZED S-XS x S-STD | 6X4 | I46050286 | 1 | 3CB2S07 | HC
LB | 331-MS-501A-01 | SHOP MATERIALS | 3 | CON RED, CS A234-WPB-SMLS BE B16.9 NORMALIZED S-STD x S-STD | 4X3 | I45464509 | 1 | 3CB2S07 | HC
LB | 331-MS-501A-01 | SHOP MATERIALS | 4 | RED TEE, CS A234-WPB-SMLS BE B16.9 NORMALIZED S-STD x S-STD | 4X3 | I45454835 | 1 | 3CB2S07 | HC
LB | 331-MS-501A-01 | SHOP MATERIALS | 5 | SOCKOLET, CS A105N BE x SW MSS-SP-97 CL6000 | 4X3/4 | I9963380 | 1 | 3CB2S07 | HC
LB | 331-MS-501A-01 | SHOP MATERIALS | 6 | 90 DEG ELL LR, CS A234-WPB-SMLS BE B16.9 NORMALIZED S-STD | 4 | I45461143 | 1 | 3CB2S07 | HC
LB | 331-MS-501A-01 | SHOP MATERIALS | 7 | WN FLG, CS A105N RF B16.5 CL300 S-XS | 6 | I9356568 | 1 | 3CB2S07 | HC
LB | 331-MS-502A-01 | SHOP MATERIALS | 1 | PIPE, CS A106-B SMLS BE B36.10M S-STD | 3 | I22540154 | 7.9 M | 3CB2S07 | HC
LB | 331-MS-502A-01 | SHOP MATERIALS | 2 | RED TEE, CS A234-WPB-SMLS BE B16.9 NORMALIZED S-STD x S-160 | 3X2 | I114826418 | 1 | 3CB2S07 | HC
LB | 331-MS-502A-01 | SHOP MATERIALS | 3 | 90 DEG ELL LR, CS A234-WPB-SMLS BE B16.9 NORMALIZED S-STD | 3 | I45461107 | 4 | 3CB2S07 | HC
LB | 331-MS-502A-01 | SHOP MATERIALS | 4 | WN FLG, CS A105N RF B16.5 CL300 S-STD | 3 | I9356491 | 5 | 3CB2S07 | HC
LB | 331-MS-502A-01 | FIELD MATERIALS | 7 | PIPE, CS A106-B SMLS BE B36.10M S-160 | 2 | I10749754 | 0.6 M | 3CB2S07 | HC
LB | 331-MS-502A-01 | FIELD MATERIALS | 8 | 90 DEG ELL LR, CS A234-WPB-SMLS BE B16.9 NORMALIZED S-160 | 2 | I110341077 | 1 | 3CB2S07 | HC
LB | 331-MS-502A-01 | FIELD MATERIALS | 9 | WN FLG, CS A105N RF B16.5 CL300 S-160 | 2 | I9356355 | 1 | 3CB2S07 | HC
LB | 331-MS-502A-01 | FIELD MATERIALS | 10 | GSKT, 304 SS WND FLEXIBLE GRAPHITE FILL 304 SS I/R CS O/R RF B16.20 CL300 4.5MM THK (3.2MM RING) SPR WND | 3 | I21700572 | 4 | 3CB2S07 | HC
LB | 331-MS-502A-01 | FIELD MATERIALS | 11 | GSKT, 304 SS WND FLEXIBLE GRAPHITE FILL 304 SS I/R CS O/R RF B16.20 CL300 4.5MM THK (3.2MM RING) SPR WND | 2 | I21700567 | 2 | 3CB2S07 | HC
LB | 331-MS-502A-01 | FIELD MATERIALS | 12 | BOLT/NUTS, STUD BOLT W/H HEX NUT AS A193 GR B7 W/A194 GR 2H B18.31.2/B18.2.2 MECH GALV. B695 CL.50 W/2 WASHER, 125MM BOLT LENGTH | 3/4 | I111781999 | 32 | 3CB2S07 | HC
LB | 331-MS-502A-01 | FIELD MATERIALS | 13 | BOLT/NUTS, STUD BOLT W/H HEX NUT AS A193 GR B7 W/A194 GR 2H B18.31.2/B18.2.2 MECH GALV. B695 CL.50 W/2 WASHER, 105MM BOLT LENGTH | 5/8 | I111781926 | 16 | 3CB2S07 | HC
LB | 331-MS-502A-01 | FIELD MATERIALS | 14 | (VG3CB108) GATE VA FLGD, CS A216-WCB 316SS TRIM - HF(CoCr) CL300 RF FP FLEX WDG BB OS&Y-RS API-600 B16.5 HW | 3 | I118838794 | 1 | 3CB2S07 | HC
LB | 331-MS-502A-01 | FIELD MATERIALS | 15 | (VC3CB108) CHECK VA SWING, CS A216-WCB 316SS TRIM - 316SS CL300 RF FP SWING SLD DISC BLTD CAP API-594 B16.5 | 3 | I118838828 | 1 | 3CB2S07 | HC
LB | 331-MS-502A-01 | FIELD MATERIALS | 16 | (VL3CB108) GLOBE VA FLGD, CS A216-WCB 316SS TRIM - HF(CoCr) CL300 RF RP DISC BB OS&Y-RS API-623 B16.5 HW | 2 | I118838808 | 1 | 3CB2S07 | HC
LB | 331-MS-502A-02 | SHOP MATERIALS | 1 | PIPE, CS A106-B SMLS BE B36.10M S-STD | 3 | I22540154 | 0.7 M | 3CB2S07 | HC
LB | 331-MS-502A-02 | SHOP MATERIALS | 2 | CON RED, CS A234-WPB-SMLS BE B16.9 NORMALIZED S-STD x S-160 | 3X2 | I110671289 | 2 | 3CB2S07 | HC
LB | 331-MS-502A-02 | SHOP MATERIALS | 3 | SOCKOLET, CS A105N BE x SW MSS-SP-97 CL6000 | 3X3/4 | I9963200 | 2 | 3CB2S07 | HC
LB | 331-MS-502A-02 | SHOP MATERIALS | 4 | WN FLG, CS A105N RF B16.5 CL300 S-STD | 3 | I9356491 | 2 | 3CB2S07 | HC
LB | 331-MS-502A-02 | FIELD MATERIALS | 6 | PIPE, CS A106-B SMLS PE B36.10M S-160 | 3/4 | I6241535 | 0.2 M | 3CB2S07 | HC
LB | 331-MS-502A-02 | FIELD MATERIALS | 7 | ROUND PLUG, CS A105N MTE B16.11 | 3/4 | I13106713 | 2 | 3CB2S07 | HC
LB | 331-MS-502A-02 | FIELD MATERIALS | 8 | WN FLG, CS A105N RF B16.5 CL300 S-160 | 2 | I9356355 | 2 | 3CB2S07 | HC
LB | 331-MS-502A-02 | FIELD MATERIALS | 9 | GSKT, 304 SS WND FLEXIBLE GRAPHITE FILL 304 SS I/R CS O/R RF B16.20 CL300 4.5MM THK (3.2MM RING) SPR WND | 3 | I21700572 | 4 | 3CB2S07 | HC
LB | 331-MS-502A-02 | FIELD MATERIALS | 10 | GSKT, 304 SS WND FLEXIBLE GRAPHITE FILL 304 SS I/R CS O/R RF B16.20 CL300 4.5MM THK (3.2MM RING) SPR WND | 2 | I21700567 | 2 | 3CB2S07 | HC
LB | 331-MS-502A-02 | FIELD MATERIALS | 11 | BOLT/NUTS, STUD BOLT W/H HEX NUT AS A193 GR B7 W/A194 GR 2H B18.31.2/B18.2.2 MECH GALV. B695 CL.50 W/2 WASHER, 125MM BOLT LENGTH | 3/4 | I111781999 | 32 | 3CB2S07 | HC
LB | 331-MS-502A-02 | FIELD MATERIALS | 12 | BOLT/NUTS, STUD BOLT W/H HEX NUT AS A193 GR B7 W/A194 GR 2H B18.31.2/B18.2.2 MECH GALV. B695 CL.50 W/2 WASHER, 105MM BOLT LENGTH | 5/8 | I111781926 | 16 | 3CB2S07 | HC
LB | 331-MS-502A-02 | FIELD MATERIALS | 13 | (VG3CB108) GATE VA FLGD, CS A216-WCB 316SS TRIM - HF(CoCr) CL300 RF FP FLEX WDG BB OS&Y-RS API-600 B16.5 HW | 3 | I118838794 | 2 | 3CB2S07 | HC
LB | 331-MS-502A-02 | FIELD MATERIALS | 14 | (VG8CB007) GATE VA FEML RP, CS A105N 316SS TRIM - HF(CoCr) CL800 SWE x FTE RP SLD WDG WB OS&Y-RS API-602 B16.11 HW | 3/4 | I121414764 | 2 | 3CB2S07 | HC
LB | 331-MS-502A-02 | FIELD MATERIALS | 15 | INSTRUMENT | 2 | 331-PV-0441A | 1 | 3CB2S07 | HC | BY VENDOR
LB | 331-MS-503A-01 | SHOP MATERIALS | 1 | PIPE, CS A106-B SMLS BE B36.10M S-STD | 4 | I22540182 | 0.3 M | 3CB2S07 | HC
LB | 331-MS-503A-01 | SHOP MATERIALS | 2 | PIPE, CS A106-B SMLS BE B36.10M S-STD | 3 | I22540154 | 0.3 M | 3CB2S07 | HC
LB | 331-MS-503A-01 | SHOP MATERIALS | 3 | ECC RED, CS A234-WPB-SMLS BE B16.9 NORMALIZED S-STD x S-STD | 4X3 | I45468793 | 2 | 3CB2S07 | HC
LB | 331-MS-503A-01 | SHOP MATERIALS | 4 | NIPO FLG W/150mm, CS A105N BE x RF B16.5 CL300 | 4X1.1/2 | I56282529 | 1 | 3CB2S07 | HC
LB | 331-MS-503A-01 | SHOP MATERIALS | 5 | TEE, CS A234-WPB-SMLS BE B16.9 NORMALIZED S-STD | 3X3 | I45461599 | 1 | 3CB2S07 | HC
LB | 331-MS-503A-01 | SHOP MATERIALS | 6 | CON RED, CS A234-WPB-SMLS BE B16.9 NORMALIZED S-STD x S-160 | 3X2 | I110671289 | 1 | 3CB2S07 | HC
LB | 331-MS-503A-01 | SHOP MATERIALS | 7 | SOCKOLET, CS A105N BE x SW MSS-SP-97 CL6000 | 3X3/4 | I9963200 | 1 | 3CB2S07 | HC
LB | 331-MS-503A-01 | SHOP MATERIALS | 8 | WN FLG, CS A105N RF B16.5 CL300 S-STD | 3 | I9356491 | 1 | 3CB2S07 | HC
LB | 331-MS-503A-01 | FIELD MATERIALS | 10 | PIPE, CS A106-B SMLS BE B36.10M S-160 | 2 | I10749754 | 1.6 M | 3CB2S07 | HC
LB | 331-MS-503A-01 | FIELD MATERIALS | 11 | PIPE, CS A106-B SMLS PE B36.10M S-160 | 3/4 | I6241535 | 0.1 M | 3CB2S07 | HC
LB | 331-MS-503A-01 | FIELD MATERIALS | 12 | 90 DEG ELL LR, CS A234-WPB-SMLS BE B16.9 NORMALIZED S-160 | 2 | I110341077 | 1 | 3CB2S07 | HC
LB | 331-MS-503A-01 | FIELD MATERIALS | 13 | WN FLG, CS A105N RF B16.5 CL300 S-160 | 2 | I9356355 | 1 | 3CB2S07 | HC
LB | 331-MS-503A-01 | FIELD MATERIALS | 14 | (VG8CB007) GATE VA FEML RP, CS A105N 316SS TRIM - HF(CoCr) CL800 SWE x FTE RP SLD WDG WB OS&Y-RS API-602 B16.11 HW | 3/4 | I121414764 | 1 | 3CB2S07 | HC
LB | 331-MS-503A-02 | SHOP MATERIALS | 1 | PIPE, CS A106-B SMLS BE B36.10M S-STD | 3 | I22540154 | 2.1 M | 3CB2S07 | HC
LB | 331-MS-503A-02 | SHOP MATERIALS | 2 | TEE, CS A234-WPB-SMLS BE B16.9 NORMALIZED S-STD | 3X3 | I45461599 | 1 | 3CB2S07 | HC
LB | 331-MS-503A-02 | SHOP MATERIALS | 3 | CON RED, CS A234-WPB-SMLS BE B16.9 NORMALIZED S-STD x S-160 | 3X2 | I110671289 | 2 | 3CB2S07 | HC
LB | 331-MS-503A-02 | SHOP MATERIALS | 4 | SOCKOLET, CS A105N BE x SW MSS-SP-97 CL6000 | 3X3/4 | I9963200 | 5 | 3CB2S07 | HC
LB | 331-MS-503A-02 | SHOP MATERIALS | 5 | 90 DEG ELL LR, CS A234-WPB-SMLS BE B16.9 NORMALIZED S-STD | 3 | I45461107 | 1 | 3CB2S07 | HC
LB | 331-MS-503A-02 | FIELD MATERIALS | 6 | PIPE, CS A106-B SMLS PE B36.10M S-160 | 3/4 | I6241535 | 0.4 M | 3CB2S07 | HC
LB | 331-MS-503A-02 | FIELD MATERIALS | 7 | (VG8CB007) GATE VA FEML RP, CS A105N 316SS TRIM - HF(CoCr) CL800 SWE x FTE RP SLD WDG WB OS&Y-RS API-602 B16.11 HW | 3/4 | I121414764 | 4 | 3CB2S07 | HC
LB | 331-MS-521A-01 | SHOP MATERIALS | 1 | PIPE, CS A106-B SMLS BE B36.10M S-STD | 3 | I22540154 | 4.3 M | 3CB2S07 | HC
LB | 331-MS-521A-01 | SHOP MATERIALS | 2 | 90 DEG ELL LR, CS A234-WPB-SMLS BE B16.9 NORMALIZED S-STD | 3 | I45461107 | 2 | 3CB2S07 | HC
LB | 331-MS-521A-01 | SHOP MATERIALS | 3 | WN FLG, CS A105N RF B16.5 CL300 S-STD | 3 | I9356491 | 3 | 3CB2S07 | HC
LB | 331-MS-521A-01 | FIELD MATERIALS | 5 | GSKT, 304 SS WND FLEXIBLE GRAPHITE FILL 304 SS I/R CS O/R RF B16.20 CL300 4.5MM THK (3.2MM RING) SPR WND | 3 | I21700572 | 3 | 3CB2S07 | HC
LB | 331-MS-521A-01 | FIELD MATERIALS | 6 | BOLT/NUTS, STUD BOLT W/H HEX NUT AS A193 GR B7 W/A194 GR 2H B18.31.2/B18.2.2 MECH GALV. B695 CL.50 W/2 WASHER, 125MM BOLT LENGTH | 3/4 | I111781999 | 24 | 3CB2S07 | HC
LB | 331-MS-521A-01 | FIELD MATERIALS | 7 | (VG3CB108) GATE VA FLGD, CS A216-WCB 316SS TRIM - HF(CoCr) CL300 RF FP FLEX WDG BB OS&Y-RS API-600 B16.5 HW | 3 | I118838794 | 1 | 3CB2S07 | HC
LB | 331-MS-521A-01 | FIELD MATERIALS | 8 | INSTRUMENT | 3 | 331-XV-0482A | 1 | 3CB2S07 | HC
LB | 331-MS-521A-02 | SHOP MATERIALS | 1 | PIPE, CS A106-B SMLS BE B36.10M S-STD | 3 | I22540154 | 1.6 M | 3CB2S07 | HC
LB | 331-MS-521A-02 | SHOP MATERIALS | 2 | SOCKOLET, CS A105N BE x SW MSS-SP-97 CL6000 | 3X3/4 | I9963200 | 2 | 3CB2S07 | HC
LB | 331-MS-521A-02 | SHOP MATERIALS | 3 | WN FLG, CS A105N RF B16.5 CL300 S-STD | 3 | I9356491 | 1 | 3CB2S07 | HC
LB | 331-MS-521A-02 | FIELD MATERIALS | 5 | PIPE, CS A106-B SMLS PE B36.10M S-160 | 3/4 | I6241535 | 0.3 M | 3CB2S07 | HC
LB | 331-MS-521A-02 | FIELD MATERIALS | 6 | PIPE, CS A106-B SMLS PE B36.10M S-160 | 1/2 | I5894830 | 0.5 M | 3CB2S07 | HC
LB | 331-MS-521A-02 | FIELD MATERIALS | 7 | 90 DEG ELL, CS A105N SWE B16.11 CL6000 | 3/4 | I9856848 | 1 | 3CB2S07 | HC
LB | 331-MS-521A-02 | FIELD MATERIALS | 8 | 90 DEG ELL, CS A105N SWE B16.11 CL6000 | 1/2 | I9856845 | 2 | 3CB2S07 | HC
LB | 331-MS-521A-02 | FIELD MATERIALS | 9 | GSKT, 304 SS WND FLEXIBLE GRAPHITE FILL 304 SS I/R CS O/R RF B16.20 CL300 4.5MM THK (3.2MM RING) SPR WND | 3 | I21700572 | 1 | 3CB2S07 | HC
LB | 331-MS-521A-02 | FIELD MATERIALS | 10 | BOLT/NUTS, STUD BOLT W/H HEX NUT AS A193 GR B7 W/A194 GR 2H B18.31.2/B18.2.2 MECH GALV. B695 CL.50 W/2 WASHER, 125MM BOLT LENGTH | 3/4 | I111781999 | 8 | 3CB2S07 | HC
LB | 331-MS-521A-02 | FIELD MATERIALS | 11 | (VG8CB007) GATE VA FEML RP, CS A105N 316SS TRIM - HF(CoCr) CL800 SWE x FTE RP SLD WDG WB OS&Y-RS API-602 B16.11 HW | 3/4 | I121414764 | 2 | 3CB2S07 | HC
LB | 331-MS-521A-02 | FIELD MATERIALS | 12 | (VG8CB007) GATE VA FEML RP, CS A105N 316SS TRIM - HF(CoCr) CL800 SWE x FTE RP SLD WDG WB OS&Y-RS API-602 B16.11 HW | 1/2 | I121414763 | 2 | 3CB2S07 | HC
LB | 331-MS-521A-02 | FIELD MATERIALS | 13 | INSTRUMENT | 3 | 331-FE-0481A | 1 | 3CB2S07 | HC
LB | 331-MS-521A-03 | SHOP MATERIALS | 1 | PIPE, CS A106-B SMLS BE B36.10M S-STD | 4 | I22540182 | 0.3 M | 3CB2S07 | HC
LB | 331-MS-521A-03 | SHOP MATERIALS | 2 | PIPE, CS A106-B SMLS BE B36.10M S-STD | 3 | I22540154 | 11.5 M | 3CB2S07 | HC
LB | 331-MS-521A-03 | SHOP MATERIALS | 3 | ECC RED, CS A234-WPB-SMLS BE B16.9 NORMALIZED S-STD x S-STD | 4X3 | I45468793 | 2 | 3CB2S07 | HC
LB | 331-MS-521A-03 | SHOP MATERIALS | 4 | NIPO FLG W/150mm, CS A105N BE x RF B16.5 CL300 | 4X1.1/2 | I56282529 | 1 | 3CB2S07 | HC
LB | 331-MS-521A-03 | SHOP MATERIALS | 5 | 90 DEG ELL LR, CS A234-WPB-SMLS BE B16.9 NORMALIZED S-STD | 3 | I45461107 | 4 | 3CB2S07 | HC
LB | 331-MS-521A-04 | SHOP MATERIALS | 1 | PIPE, CS A106-B SMLS BE B36.10M S-STD | 3 | I22540154 | 8.3 M | 3CB2S07 | HC
LB | 331-MS-521A-04 | SHOP MATERIALS | 2 | TEE, CS A234-WPB-SMLS BE B16.9 NORMALIZED S-STD | 3X3 | I45461599 | 4 | 3CB2S07 | HC
LB | 331-MS-521A-04 | SHOP MATERIALS | 3 | 90 DEG ELL LR, CS A234-WPB-SMLS BE B16.9 NORMALIZED S-STD | 3 | I45461107 | 3 | 3CB2S07 | HC
LB | 331-MS-521A-05 | SHOP MATERIALS | 1 | PIPE, CS A106-B SMLS BE B36.10M S-STD | 3 | I22540154 | 6.4 M | 3CB2S07 | HC
LB | 331-MS-521A-05 | SHOP MATERIALS | 2 | TEE, CS A234-WPB-SMLS BE B16.9 NORMALIZED S-STD | 3X3 | I45461599 | 4 | 3CB2S07 | HC
LB | 331-MS-521A-05 | SHOP MATERIALS | 3 | ECC SWG, CS A234-WPB-SMLS BLE x PSE MSS-SP-95 NORMALIZED S-STD x S-160 | 3X1.1/2 | I111928055 | 1 | 3CB2S07 | HC
LB | 331-MS-521A-05 | SHOP MATERIALS | 4 | 90 DEG ELL LR, CS A234-WPB-SMLS BE B16.9 NORMALIZED S-STD | 3 | I45461107 | 3 | 3CB2S07 | HC
LB | 331-MS-521A-06 | SHOP MATERIALS | 1 | PIPE, CS A106-B SMLS BE B36.10M S-STD | 3 | I22540154 | 3.1 M | 3CB2S07 | HC
LB | 331-MS-521A-06 | SHOP MATERIALS | 2 | 45 DEG ELL LR, CS A234-WPB-SMLS BE B16.9 NORMALIZED S-STD | 3 | I45460626 | 2 | 3CB2S07 | HC
LB | 331-MS-521A-06 | SHOP MATERIALS | 3 | 90 DEG ELL LR, CS A234-WPB-SMLS BE B16.9 NORMALIZED S-STD | 3 | I45461107 | 1 | 3CB2S07 | HC
LB | 331-MS-521A-06 | FIELD MATERIALS | 4 | WN FLG, CS A105N RF B16.5 CL300 S-STD | 3 | I9356491 | 1 | 3CB2S07 | HC | BY VENDOR
LB | 331-MS-521A-06 | FIELD MATERIALS | 5 | GSKT, 304 SS WND FLEXIBLE GRAPHITE FILL 304 SS I/R CS O/R RF B16.20 CL300 4.5MM THK (3.2MM RING) SPR WND | 3 | I21700572 | 1 | 3CB2S07 | HC
LB | 331-MS-521A-06 | FIELD MATERIALS | 6 | BOLT/NUTS, STUD BOLT W/H HEX NUT AS A193 GR B7 W/A194 GR 2H B18.31.2/B18.2.2 MECH GALV. B695 CL.50 W/2 WASHER, 125MM BOLT LENGTH | 3/4 | I111781999 | 8 | 3CB2S07 | HC | BY VENDOR
LB | 331-MS-521A-07 | SHOP MATERIALS | 1 | PIPE, CS A106-B SMLS BE B36.10M S-STD | 3 | I22540154 | 4.1 M | 3CB2S07 | HC
LB | 331-MS-521A-07 | SHOP MATERIALS | 2 | 90 DEG ELL LR, CS A234-WPB-SMLS BE B16.9 NORMALIZED S-STD | 3 | I45461107 | 3 | 3CB2S07 | HC
LB | 331-MS-521A-08 | SHOP MATERIALS | 1 | PIPE, CS A106-B SMLS BE B36.10M S-STD | 3 | I22540154 | 4.1 M | 3CB2S07 | HC
LB | 331-MS-521A-08 | SHOP MATERIALS | 2 | 90 DEG ELL LR, CS A234-WPB-SMLS BE B16.9 NORMALIZED S-STD | 3 | I45461107 | 3 | 3CB2S07 | HC
LB | 331-MS-521A-08 | FIELD MATERIALS | 3 | WN FLG, CS A105N RF B16.5 CL300 S-STD | 3 | I9356491 | 1 | 3CB2S07 | HC | BY VENDOR
LB | 331-MS-521A-08 | FIELD MATERIALS | 4 | GSKT, 304 SS WND FLEXIBLE GRAPHITE FILL 304 SS I/R CS O/R RF B16.20 CL300 4.5MM THK (3.2MM RING) SPR WND | 3 | I21700572 | 1 | 3CB2S07 | HC
LB | 331-MS-521A-08 | FIELD MATERIALS | 5 | BOLT/NUTS, STUD BOLT W/H HEX NUT AS A193 GR B7 W/A194 GR 2H B18.31.2/B18.2.2 MECH GALV. B695 CL.50 W/2 WASHER, 125MM BOLT LENGTH | 3/4 | I111781999 | 8 | 3CB2S07 | HC | BY VENDOR
LB | 331-MS-521A-09 | SHOP MATERIALS | 1 | PIPE, CS A106-B SMLS BE B36.10M S-STD | 3 | I22540154 | 5.0 M | 3CB2S07 | HC
LB | 331-MS-521A-09 | SHOP MATERIALS | 2 | 90 DEG ELL LR, CS A234-WPB-SMLS BE B16.9 NORMALIZED S-STD | 3 | I45461107 | 2 | 3CB2S07 | HC
LB | 331-MS-521A-09 | FIELD MATERIALS | 3 | WN FLG, CS A105N RF B16.5 CL300 S-STD | 3 | I9356491 | 1 | 3CB2S07 | HC | BY VENDOR
LB | 331-MS-521A-09 | FIELD MATERIALS | 4 | GSKT, 304 SS WND FLEXIBLE GRAPHITE FILL 304 SS I/R CS O/R RF B16.20 CL300 4.5MM THK (3.2MM RING) SPR WND | 3 | I21700572 | 1 | 3CB2S07 | HC
LB | 331-MS-521A-09 | FIELD MATERIALS | 5 | BOLT/NUTS, STUD BOLT W/H HEX NUT AS A193 GR B7 W/A194 GR 2H B18.31.2/B18.2.2 MECH GALV. B695 CL.50 W/2 WASHER, 125MM BOLT LENGTH | 3/4 | I111781999 | 8 | 3CB2S07 | HC | BY VENDOR
LB | 331-MS-521A-10 | SHOP MATERIALS | 1 | PIPE, CS A106-B SMLS BE B36.10M S-STD | 3 | I22540154 | 5.7 M | 3CB2S07 | HC
LB | 331-MS-521A-10 | SHOP MATERIALS | 2 | 90 DEG ELL LR, CS A234-WPB-SMLS BE B16.9 NORMALIZED S-STD | 3 | I45461107 | 3 | 3CB2S07 | HC
LB | 331-MS-521A-10 | FIELD MATERIALS | 4 | WN FLG, CS A105N RF B16.5 CL300 S-STD | 3 | I9356491 | 1 | 3CB2S07 | HC | BY VENDOR
LB | 331-MS-521A-10 | FIELD MATERIALS | 5 | GSKT, 304 SS WND FLEXIBLE GRAPHITE FILL 304 SS I/R CS O/R RF B16.20 CL300 4.5MM THK (3.2MM RING) SPR WND | 3 | I21700572 | 1 | 3CB2S07 | HC
LB | 331-MS-521A-10 | FIELD MATERIALS | 6 | BOLT/NUTS, STUD BOLT W/H HEX NUT AS A193 GR B7 W/A194 GR 2H B18.31.2/B18.2.2 MECH GALV. B695 CL.50 W/2 WASHER, 125MM BOLT LENGTH | 3/4 | I111781999 | 8 | 3CB2S07 | HC | BY VENDOR
LB | 331-MS-521A-11 | SHOP MATERIALS | 1 | PIPE, CS A106-B SMLS BE B36.10M S-STD | 3 | I22540154 | 6.5 M | 3CB2S07 | HC
LB | 331-MS-521A-11 | SHOP MATERIALS | 2 | 90 DEG ELL LR, CS A234-WPB-SMLS BE B16.9 NORMALIZED S-STD | 3 | I45461107 | 4 | 3CB2S07 | HC
LB | 331-MS-521A-11 | FIELD MATERIALS | 4 | WN FLG, CS A105N RF B16.5 CL300 S-STD | 3 | I9356491 | 1 | 3CB2S07 | HC | BY VENDOR
LB | 331-MS-521A-11 | FIELD MATERIALS | 5 | GSKT, 304 SS WND FLEXIBLE GRAPHITE FILL 304 SS I/R CS O/R RF B16.20 CL300 4.5MM THK (3.2MM RING) SPR WND | 3 | I21700572 | 1 | 3CB2S07 | HC
LB | 331-MS-521A-11 | FIELD MATERIALS | 6 | BOLT/NUTS, STUD BOLT W/H HEX NUT AS A193 GR B7 W/A194 GR 2H B18.31.2/B18.2.2 MECH GALV. B695 CL.50 W/2 WASHER, 125MM BOLT LENGTH | 3/4 | I111781999 | 8 | 3CB2S07 | HC | BY VENDOR
LB | 331-MS-521A-12 | SHOP MATERIALS | 1 | PIPE, CS A106-B SMLS BE B36.10M S-STD | 3 | I22540154 | 4.3 M | 3CB2S07 | HC
LB | 331-MS-521A-12 | SHOP MATERIALS | 2 | 45 DEG ELL LR, CS A234-WPB-SMLS BE B16.9 NORMALIZED S-STD | 3 | I45460626 | 2 | 3CB2S07 | HC
LB | 331-MS-521A-12 | SHOP MATERIALS | 3 | 90 DEG ELL LR, CS A234-WPB-SMLS BE B16.9 NORMALIZED S-STD | 3 | I45461107 | 2 | 3CB2S07 | HC
LB | 331-MS-521A-12 | FIELD MATERIALS | 4 | WN FLG, CS A105N RF B16.5 CL300 S-STD | 3 | I9356491 | 1 | 3CB2S07 | HC | BY VENDOR
LB | 331-MS-521A-12 | FIELD MATERIALS | 5 | GSKT, 304 SS WND FLEXIBLE GRAPHITE FILL 304 SS I/R CS O/R RF B16.20 CL300 4.5MM THK (3.2MM RING) SPR WND | 3 | I21700572 | 1 | 3CB2S07 | HC
LB | 331-MS-521A-12 | FIELD MATERIALS | 6 | BOLT/NUTS, STUD BOLT W/H HEX NUT AS A193 GR B7 W/A194 GR 2H B18.31.2/B18.2.2 MECH GALV. B695 CL.50 W/2 WASHER, 125MM BOLT LENGTH | 3/4 | I111781999 | 8 | 3CB2S07 | HC | BY VENDOR
LB | 331-MS-521A-13 | SHOP MATERIALS | 1 | PIPE, CS A106-B SMLS BE B36.10M S-STD | 3 | I22540154 | 3.8 M | 3CB2S07 | HC
LB | 331-MS-521A-13 | SHOP MATERIALS | 2 | 90 DEG ELL LR, CS A234-WPB-SMLS BE B16.9 NORMALIZED S-STD | 3 | I45461107 | 3 | 3CB2S07 | HC
LB | 331-MS-521A-13 | FIELD MATERIALS | 3 | WN FLG, CS A105N RF B16.5 CL300 S-STD | 3 | I9356491 | 1 | 3CB2S07 | HC | BY VENDOR
LB | 331-MS-521A-13 | FIELD MATERIALS | 4 | GSKT, 304 SS WND FLEXIBLE GRAPHITE FILL 304 SS I/R CS O/R RF B16.20 CL300 4.5MM THK (3.2MM RING) SPR WND | 3 | I21700572 | 1 | 3CB2S07 | HC
LB | 331-MS-521A-13 | FIELD MATERIALS | 5 | BOLT/NUTS, STUD BOLT W/H HEX NUT AS A193 GR B7 W/A194 GR 2H B18.31.2/B18.2.2 MECH GALV. B695 CL.50 W/2 WASHER, 125MM BOLT LENGTH | 3/4 | I111781999 | 8 | 3CB2S07 | HC | BY VENDOR
LB | 331-MS-521A-14 | SHOP MATERIALS | 1 | PIPE, CS A106-B SMLS BE B36.10M S-STD | 3 | I22540154 | 3.0 M | 3CB2S07 | HC
LB | 331-MS-521A-14 | SHOP MATERIALS | 2 | 45 DEG ELL LR, CS A234-WPB-SMLS BE B16.9 NORMALIZED S-STD | 3 | I45460626 | 2 | 3CB2S07 | HC
LB | 331-MS-521A-14 | SHOP MATERIALS | 3 | 90 DEG ELL LR, CS A234-WPB-SMLS BE B16.9 NORMALIZED S-STD | 3 | I45461107 | 2 | 3CB2S07 | HC
LB | 331-MS-521A-14 | FIELD MATERIALS | 4 | WN FLG, CS A105N RF B16.5 CL300 S-STD | 3 | I9356491 | 1 | 3CB2S07 | HC | BY VENDOR
LB | 331-MS-521A-14 | FIELD MATERIALS | 5 | GSKT, 304 SS WND FLEXIBLE GRAPHITE FILL 304 SS I/R CS O/R RF B16.20 CL300 4.5MM THK (3.2MM RING) SPR WND | 3 | I21700572 | 1 | 3CB2S07 | HC
LB | 331-MS-521A-14 | FIELD MATERIALS | 6 | BOLT/NUTS, STUD BOLT W/H HEX NUT AS A193 GR B7 W/A194 GR 2H B18.31.2/B18.2.2 MECH GALV. B695 CL.50 W/2 WASHER, 125MM BOLT LENGTH | 3/4 | I111781999 | 8 | 3CB2S07 | HC | BY VENDOR
LB | 331-MS-521A-15 | SHOP MATERIALS | 1 | PIPE, CS A106-B SMLS BE B36.10M S-STD | 3 | I22540154 | 3.5 M | 3CB2S07 | HC
LB | 331-MS-521A-15 | SHOP MATERIALS | 2 | 90 DEG ELL LR, CS A234-WPB-SMLS BE B16.9 NORMALIZED S-STD | 3 | I45461107 | 2 | 3CB2S07 | HC
LB | 331-MS-603A-01 | SHOP MATERIALS | 1 | PIPE, CS A106-B SMLS BE B36.10M S-STD | 4 | I22540182 | 0.3 M | 3CB2S07 | HC
LB | 331-MS-603A-01 | SHOP MATERIALS | 2 | ECC RED, CS A234-WPB-SMLS BE B16.9 NORMALIZED S-STD x S-160 | 4X2 | I110676083 | 2 | 3CB2S07 | HC
LB | 331-MS-603A-01 | SHOP MATERIALS | 3 | NIPO FLG W/150mm, CS A105N BE x RF B16.5 CL300 | 4X1.1/2 | I56282529 | 1 | 3CB2S07 | HC
LB | 331-MS-611A-01 | SHOP MATERIALS | 1 | PIPE, CS A106-B SMLS BE B36.10M S-STD | 4 | I22540182 | 9.8 M | 1CB2S07 | PP
LB | 331-MS-611A-01 | SHOP MATERIALS | 2 | SOCKOLET, CS A105N BE x SW MSS-SP-97 CL6000 | 4X3/4 | I9963380 | 1 | 1CB2S07 | PP
LB | 331-MS-611A-01 | SHOP MATERIALS | 3 | 45 DEG ELL LR, CS A234-WPB-SMLS BE B16.9 NORMALIZED S-STD | 4 | I45460662 | 3 | 1CB2S07 | PP
LB | 331-MS-611A-01 | SHOP MATERIALS | 4 | 90 DEG ELL LR, CS A234-WPB-SMLS BE B16.9 NORMALIZED S-STD | 4 | I45461143 | 5 | 1CB2S07 | PP
LB | 331-MS-611A-01 | SHOP MATERIALS | 5 | WN FLG, CS A105N RF B16.5 CL150 S-STD | 4 | I9355989 | 1 | 1CB2S07 | PP
LB | 331-MS-611A-01 | FIELD MATERIALS | 7 | PIPE, CS A106-B SMLS PE B36.10M S-160 | 3/4 | I6241535 | 0.1 M | 1CB2S07 | PP
LB | 331-MS-611A-01 | FIELD MATERIALS | 8 | ROUND PLUG, CS A105N MTE B16.11 | 3/4 | I13106713 | 1 | 1CB2S07 | PP
LB | 331-MS-611A-01 | FIELD MATERIALS | 9 | GSKT, 304 SS WND FLEXIBLE GRAPHITE FILL 304 SS I/R CS O/R RF B16.20 CL150 4.5MM THK (3.2MM RING) SPR WND | 4 | I21435699 | 1 | 1CB2S07 | PP
LB | 331-MS-611A-01 | FIELD MATERIALS | 10 | BOLT/NUTS, STUD BOLT W/H HEX NUT AS A193 GR B7 W/A194 GR 2H B18.31.2/B18.2.2 MECH GALV. B695 CL.50 W/2 WASHER, 105MM BOLT LENGTH | 5/8 | I111781926 | 8 | 1CB2S07 | PP
LB | 331-MS-611A-01 | FIELD MATERIALS | 11 | (VG8CB007) GATE VA FEML RP, CS A105N 316SS TRIM - HF(CoCr) CL800 SWE x FTE RP SLD WDG WB OS&Y-RS API-602 B16.11 HW | 3/4 | I121414764 | 1 | 1CB2S07 | PP
LB | 331-MS-611A-02 | SHOP MATERIALS | 1 | PIPE, CS A106-B SMLS BE B36.10M S-STD | 4 | I22540182 | 14.7 M | 1CB2S07 | PP
LB | 331-MS-611A-02 | SHOP MATERIALS | 2 | SOCKOLET, CS A105N BE x SW MSS-SP-97 CL6000 | 4X3/4 | I9963380 | 1 | 1CB2S07 | PP
LB | 331-MS-611A-02 | SHOP MATERIALS | 3 | 90 DEG ELL LR, CS A234-WPB-SMLS BE B16.9 NORMALIZED S-STD | 4 | I45461143 | 4 | 1CB2S07 | PP
LB | 331-MS-611A-02 | SHOP MATERIALS | 4 | 45 DEG ELL LR, CS A234-WPB-SMLS BE B16.9 NORMALIZED S-STD | 4 | I45460662 | 1 | 1CB2S07 | PP
LB | 331-MS-611A-02 | FIELD MATERIALS | 5 | PIPE, CS A106-B SMLS PE B36.10M S-160 | 3/4 | I6241535 | 0.1 M | 1CB2S07 | PP
LB | 331-MS-611A-02 | FIELD MATERIALS | 6 | ROUND PLUG, CS A105N MTE B16.11 | 3/4 | I13106713 | 1 | 1CB2S07 | PP
LB | 331-MS-611A-02 | FIELD MATERIALS | 7 | (VG8CB007) GATE VA FEML RP, CS A105N 316SS TRIM - HF(CoCr) CL800 SWE x FTE RP SLD WDG WB OS&Y-RS API-602 B16.11 HW | 3/4 | I121414764 | 1 | 1CB2S07 | PP
LB | 331-NG-501A-01 | SHOP MATERIALS | 1 | PIPE, CS A106-B SMLS BE B36.10M SOUR S-STD | 6 | I47015362 | 8.2 M | 1CB2B81 | NI
LB | 331-NG-501A-01 | SHOP MATERIALS | 2 | ECC RED, CS A234-WPB-SMLS BE B16.9 SOUR S-STD x S-STD | 8X6 | I47296354 | 1 | 1CB2B81 | NI
LB | 331-NG-501A-01 | SHOP MATERIALS | 3 | 90 DEG ELL LR, CS A234-WPB-SMLS BE B16.9 SOUR S-STD | 6 | I47299219 | 3 | 1CB2B81 | NI
LB | 331-NG-501A-01 | SHOP MATERIALS | 4 | WN FLG, CS A105N RF B16.5 CL150 SOUR S-STD | 8 | I111644177 | 1 | 1CB2B81 | NI
LB | 331-NG-501A-02 | SHOP MATERIALS | 1 | PIPE, CS A106-B SMLS BE B36.10M SOUR S-STD | 6 | I47015362 | 1.3 M | 1CB2B81 | NI
LB | 331-NG-501A-02 | SHOP MATERIALS | 2 | 90 DEG ELL LR, CS A234-WPB-SMLS BE B16.9 SOUR S-STD | 6 | I47299219 | 2 | 1CB2B81 | NI
LB | 331-NG-501A-02 | SHOP MATERIALS | 3 | WN FLG, CS A105N RF B16.5 CL150 SOUR S-STD | 6 | I82776320 | 3 | 1CB2B81 | NI
LB | 331-NG-501A-02 | FIELD MATERIALS | 5 | 331-BST-001 -SUPPLIED BY BURNER SKID VENDOR | 6 | 331-BST-001 | 1 | 1CB2B81 | NI | BY VENDOR
LB | 331-NG-501A-02 | FIELD MATERIALS | 6 | GSKT, 316L SS WND FLEXIBLE GRAPHITE FILL 316L SS I/R 316L SS O/R RF B16.20 CL150 4.5MM THK (3.2MM RING) SPR WND LOW-STRESS STYLE | 6 | I119587044 | 4 | 1CB2B81 | NI
LB | 331-NG-501A-02 | FIELD MATERIALS | 7 | BOLT/NUTS, STUD BOLT W/H HEX NUT AS A193 GR B7M W/A194 GR 2HM PTFE COATED B18.31.2/B18.2.2 W/2 WASHER, 120MM BOLT LENGTH | 3/4 | I112710766 | 32 | 1CB2B81 | NI
LB | 331-NG-501A-02 | FIELD MATERIALS | 8 | () BALL VA FLGD, 150# RF-SUPPLIED BY BURNER SKID VENDOR | 6 | BALL VALVE | 1 | 1CB2B81 | NI | BY VENDOR
LB | 331-NG-501A-03 | SHOP MATERIALS | 1 | PIPE, CS A106-B SMLS BE B36.10M SOUR S-STD | 6 | I47015362 | 0.7 M | 1CB2B81 | NI
LB | 331-NG-501A-03 | SHOP MATERIALS | 2 | NIPO FLG W/150mm, CS A105N BE x RF B16.5 CL150 SOUR | 6X1.1/2 | I59708507 | 1 | 1CB2B81 | NI
LB | 331-NG-501A-03 | SHOP MATERIALS | 3 | WELDOLET, CS A105N BE MSS-SP-97 SOUR S-STD x S-160 | 6X1 | I114466807 | 1 | 1CB2B81 | NI
LB | 331-NG-501A-03 | SHOP MATERIALS | 4 | WELDOLET, CS A105N BE MSS-SP-97 SOUR S-STD x S-160 | 6X3/4 | I82786491 | 1 | 1CB2B81 | NI
LB | 331-NG-501A-03 | SHOP MATERIALS | 5 | WN FLG, CS A105N RF B16.5 CL150 SOUR S-STD | 6 | I82776320 | 2 | 1CB2B81 | NI
LB | 331-NG-501A-03 | SHOP MATERIALS | 6 | WN FLG, CS A105N RF B16.5 CL150 SOUR S-160 | 1 | I33830763 | 1 | 1CB2B81 | NI
LB | 331-NG-501A-03 | SHOP MATERIALS | 7 | WN FLG, CS A105N RF B16.5 CL150 SOUR S-160 | 3/4 | I33830755 | 1 | 1CB2B81 | NI
LB | 331-NG-501A-03 | FIELD MATERIALS | 8 | GSKT, 316L SS WND FLEXIBLE GRAPHITE FILL 316L SS I/R 316L SS O/R RF B16.20 CL150 4.5MM THK (3.2MM RING) SPR WND LOW-STRESS STYLE | 6 | I119587044 | 1 | 1CB2B81 | NI
LB | 331-NG-501A-03 | FIELD MATERIALS | 9 | GSKT, 316L SS WND FLEXIBLE GRAPHITE FILL 316L SS I/R 316L SS O/R RF B16.20 CL150 4.5MM THK (3.2MM RING) SPR WND LOW-STRESS STYLE | 3/4 | I119587027 | 2 | 1CB2B81 | NI
LB | 331-NG-501A-03 | FIELD MATERIALS | 10 | BOLT/NUTS, STUD BOLT W/H HEX NUT AS A193 GR B7M W/A194 GR 2HM PTFE COATED B18.31.2/B18.2.2 W/2 WASHER, 120MM BOLT LENGTH | 3/4 | I112710766 | 8 | 1CB2B81 | NI
LB | 331-NG-501A-03 | FIELD MATERIALS | 11 | BOLT/NUTS, STUD BOLT W/H HEX NUT AS A193 GR B7M W/A194 GR 2HM PTFE COATED B18.31.2/B18.2.2 W/2 WASHER, 75MM BOLT LENGTH | 1/2 | I112710688 | 8 | 1CB2B81 | NI
LB | 331-NG-501A-03 | FIELD MATERIALS | 12 | (VB1CB114) BALL VA LP RB, CS A216-WCB 316SS TRIM - 316SS+METAL CL150 RF RP FL. SPLIT BODY API-608 B16.5 GRAPHITE SOUR ANTI-BLOWOUT STEM LEVER | 3/4 | I121269723 | 1 | 1CB2B81 | NI | BY VENDOR
LB | 331-NG-501A-03 | FIELD MATERIALS | 13 | INSTRUMENT | 6 | 331-PCV-0401A | 1 | 1CB2B81 | NI | BY VENDOR
LB | 331-NG-502A-01 | SHOP MATERIALS | 1 | PIPE, CS A106-B SMLS BE B36.10M SOUR S-STD | 10 | I47015141 | 1.7 M | 1CB2B81 | NI
LB | 331-NG-502A-01 | SHOP MATERIALS | 2 | RED TEE, CS A234-WPB-SMLS BE B16.9 SOUR S-STD x S-STD | 10X8 | I47016105 | 1 | 1CB2B81 | NI
LB | 331-NG-502A-01 | SHOP MATERIALS | 3 | WELDOLET, CS A105N BE MSS-SP-97 SOUR S-STD x S-160 | 10X3/4 | I82776873 | 4 | 1CB2B81 | NI
LB | 331-NG-502A-01 | SHOP MATERIALS | 4 | 90 DEG ELL LR, CS A234-WPB-SMLS BE B16.9 SOUR S-STD | 10 | I47299019 | 1 | 1CB2B81 | NI
LB | 331-NG-502A-01 | SHOP MATERIALS | 5 | WN FLG, CS A105N RF B16.5 CL150 SOUR S-STD | 10 | I111643892 | 1 | 1CB2B81 | NI
LB | 331-NG-502A-01 | SHOP MATERIALS | 6 | WN FLG, CS A105N RF B16.5 CL150 SOUR S-160 | 3/4 | I33830755 | 4 | 1CB2B81 | NI
LB | 331-NG-502A-01 | FIELD MATERIALS | 8 | GSKT, 316L SS WND FLEXIBLE GRAPHITE FILL 316L SS I/R 316L SS O/R RF B16.20 CL150 4.5MM THK (3.2MM RING) SPR WND LOW-STRESS STYLE | 3/4 | I119587027 | 8 | 1CB2B81 | NI
LB | 331-NG-502A-01 | FIELD MATERIALS | 9 | BOLT/NUTS, STUD BOLT W/H HEX NUT AS A193 GR B7M W/A194 GR 2HM PTFE COATED B18.31.2/B18.2.2 W/2 WASHER, 75MM BOLT LENGTH | 1/2 | I112710688 | 32 | 1CB2B81 | NI
LB | 331-NG-502A-01 | FIELD MATERIALS | 10 | (VB1CB114) BALL VA LP RB, CS A216-WCB 316SS TRIM - 316SS+METAL CL150 RF RP FL. SPLIT BODY API-608 B16.5 GRAPHITE SOUR ANTI-BLOWOUT STEM LEVER | 3/4 | I121269723 | 4 | 1CB2B81 | NI | BY VENDOR
LB | 331-NG-502A-02 | SHOP MATERIALS | 1 | PIPE, CS A106-B SMLS BE B36.10M SOUR S-STD | 10 | I47015141 | 3.3 M | 1CB2B81 | NI
LB | 331-NG-502A-02 | SHOP MATERIALS | 2 | RED TEE, CS A234-WPB-SMLS BE B16.9 SOUR S-STD x S-STD | 10X8 | I47016105 | 2 | 1CB2B81 | NI
LB | 331-NG-502A-02 | SHOP MATERIALS | 3 | 90 DEG ELL LR, CS A234-WPB-SMLS BE B16.9 SOUR S-STD | 10 | I47299019 | 2 | 1CB2B81 | NI
LB | 331-NG-502A-02 | SHOP MATERIALS | 4 | CAP, CS A234-WPB-SMLS BE B16.9 SOUR S-STD | 10 | I47299758 | 1 | 1CB2B81 | NI
LB | 331-NG-502A-02 | SHOP MATERIALS | 5 | WELDOLET, CS A105N BE MSS-SP-97 SOUR S-STD x S-160 | 10X1 | I82776873 | 1 | 1CB2B81 | NI
LB | 331-NG-502A-03 | SHOP MATERIALS | 1 | PIPE, CS A106-B SMLS BE B36.10M SOUR S-STD | 8 | I47015389 | 1.9 M | 1CB2B81 | NI
LB | 331-NG-502A-03 | SHOP MATERIALS | 2 | 90 DEG ELL LR, CS A234-WPB-SMLS BE B16.9 SOUR S-STD | 8 | I47299242 | 1 | 1CB2B81 | NI
LB | 331-NG-502A-03 | SHOP MATERIALS | 3 | WN FLG, CS A105N RF B16.5 CL150 SOUR S-STD | 8 | I111644177 | 1 | 1CB2B81 | NI
LB | 331-NG-502A-03 | FIELD MATERIALS | 5 | GSKT, 316L SS WND FLEXIBLE GRAPHITE FILL 316L SS I/R 316L SS O/R RF B16.20 CL150 4.5MM THK (3.2MM RING) SPR WND LOW-STRESS STYLE | 8 | I119587045 | 1 | 1CB2B81 | NI
LB | 331-NG-502A-03 | FIELD MATERIALS | 6 | BOLT/NUTS, STUD BOLT W/H HEX NUT AS A193 GR B7M W/A194 GR 2HM PTFE COATED B18.31.2/B18.2.2 W/2 WASHER, 125MM BOLT LENGTH | 3/4 | I112710767 | 8 | 1CB2B81 | NI
LB | 331-NG-503A-01 | SHOP MATERIALS | 1 | PIPE, CS A106-B SMLS BE B36.10M SOUR S-STD | 8 | I47015389 | 0.2 M | 1CB2B81 | NI
LB | 331-NG-503A-01 | SHOP MATERIALS | 2 | CON RED, CS A234-WPB-SMLS BE B16.9 SOUR S-STD x S-STD | 10X8 | I47035209 | 1 | 1CB2B81 | NI
LB | 331-NG-503A-01 | SHOP MATERIALS | 3 | TEE, CS A234-WPB-SMLS BE B16.9 SOUR S-STD | 8X8 | I47299611 | 1 | 1CB2B81 | NI
LB | 331-NG-503A-01 | SHOP MATERIALS | 4 | 90 DEG ELL LR, CS A234-WPB-SMLS BE B16.9 SOUR S-STD | 8 | I47299242 | 1 | 1CB2B81 | NI
LB | 331-NG-503A-01 | SHOP MATERIALS | 5 | WN FLG, CS A105N RF B16.5 CL150 SOUR S-STD | 10 | I111643892 | 1 | 1CB2B81 | NI
LB | 331-NG-503A-01 | SHOP MATERIALS | 6 | WN FLG, CS A105N RF B16.5 CL150 SOUR S-STD | 8 | I111644177 | 4 | 1CB2B81 | NI
LB | 331-NG-503A-01 | FIELD MATERIALS | 8 | GSKT, 316L SS WND FLEXIBLE GRAPHITE FILL 316L SS I/R 316L SS O/R RF B16.20 CL150 4.5MM THK (3.2MM RING) SPR WND LOW-STRESS STYLE | 8 | I119587045 | 3 | 1CB2B81 | NI
LB | 331-NG-503A-01 | FIELD MATERIALS | 9 | BOLT/NUTS, STUD BOLT W/H HEX NUT AS A193 GR B7M W/A194 GR 2HM PTFE COATED B18.31.2/B18.2.2 W/2 WASHER, 125MM BOLT LENGTH | 3/4 | I112710767 | 24 | 1CB2B81 | NI
LB | 331-NG-503A-01 | FIELD MATERIALS | 10 | () GLOBE VA FLGD, 150# RF-SUPPLIED BY BURNER SKID VENDOR | 8 | GLOBE VALVE | 1 | 1CB2B81 | NI | BY VENDOR
LB | 331-NG-503A-01 | FIELD MATERIALS | 11 | INSTRUMENT | 10 | 331-FE-0441A | 1 | 1CB2B81 | NI | BY VENDOR
LB | 331-NG-503A-01 | FIELD MATERIALS | 12 | INSTRUMENT | 8 | 331-XV-0441A | 1 | 1CB2B81 | NI | BY VENDOR
LB | 331-NG-503A-02 | SHOP MATERIALS | 1 | PIPE, CS A106-B SMLS BE B36.10M SOUR S-STD | 8 | I47015389 | 0.3 M | 1CB2B81 | NI
LB | 331-NG-503A-02 | SHOP MATERIALS | 2 | WELDOLET, CS A105N BE MSS-SP-97 SOUR S-STD x S-160 | 8X3/4 | I82786716 | 1 | 1CB2B81 | NI
LB | 331-NG-503A-02 | SHOP MATERIALS | 3 | WN FLG, CS A105N RF B16.5 CL300 SOUR S-STD | 8 | I111644504 | 1 | 1CB2B81 | NI
LB | 331-NG-503A-02 | SHOP MATERIALS | 4 | WN FLG, CS A105N RF B16.5 CL150 SOUR S-STD | 8 | I111644177 | 1 | 1CB2B81 | NI
LB | 331-NG-503A-02 | SHOP MATERIALS | 5 | WN FLG, CS A105N RF B16.5 CL150 SOUR S-160 | 3/4 | I33830755 | 1 | 1CB2B81 | NI
LB | 331-NG-503A-02 | FIELD MATERIALS | 6 | GSKT, 316L SS WND FLEXIBLE GRAPHITE FILL 316L SS I/R 316L SS O/R RF B16.20 CL300 4.5MM THK (3.2MM RING) SPR WND LOW-STRESS STYLE | 8 | I119050283 | 1 | 1CB2B81 | NI
LB | 331-NG-503A-02 | FIELD MATERIALS | 7 | GSKT, 316L SS WND FLEXIBLE GRAPHITE FILL 316L SS I/R 316L SS O/R RF B16.20 CL150 4.5MM THK (3.2MM RING) SPR WND LOW-STRESS STYLE | 8 | I119587045 | 1 | 1CB2B81 | NI
LB | 331-NG-503A-02 | FIELD MATERIALS | 8 | GSKT, 316L SS WND FLEXIBLE GRAPHITE FILL 316L SS I/R 316L SS O/R RF B16.20 CL150 4.5MM THK (3.2MM RING) SPR WND LOW-STRESS STYLE | 3/4 | I119587027 | 2 | 1CB2B81 | NI
LB | 331-NG-503A-02 | FIELD MATERIALS | 9 | BOLT/NUTS, STUD BOLT W/H HEX NUT AS A193 GR B7M W/A194 GR 2HM PTFE COATED B18.31.2/B18.2.2 W/2 WASHER, 160MM BOLT LENGTH | 7/8 | I144542696 | 12 | 1CB2B81 | NI
LB | 331-NG-503A-02 | FIELD MATERIALS | 10 | BOLT/NUTS, STUD BOLT W/H HEX NUT AS A193 GR B7M W/A194 GR 2HM PTFE COATED B18.31.2/B18.2.2 W/2 WASHER, 125MM BOLT LENGTH | 3/4 | I112710767 | 8 | 1CB2B81 | NI
LB | 331-NG-503A-02 | FIELD MATERIALS | 11 | BOLT/NUTS, STUD BOLT W/H HEX NUT AS A193 GR B7M W/A194 GR 2HM PTFE COATED B18.31.2/B18.2.2 W/2 WASHER, 75MM BOLT LENGTH | 1/2 | I112710688 | 8 | 1CB2B81 | NI
LB | 331-NG-503A-02 | FIELD MATERIALS | 12 | () BALL VA FLGD, 150# RF-SUPPLIED BY BURNER SKID VENDOR | 8 | BALL VALVE | 1 | 1CB2B81 | NI | BY VENDOR
LB | 331-NG-503A-02 | FIELD MATERIALS | 13 | (VB1CB114) BALL VA LP RB, CS A216-WCB 316SS TRIM - 316SS+METAL CL150 RF RP FL. SPLIT BODY API-608 B16.5 GRAPHITE SOUR ANTI-BLOWOUT STEM LEVER | 3/4 | I121269723 | 1 | 1CB2B81 | NI | BY VENDOR
LB | 331-NG-503A-02 | FIELD MATERIALS | 14 | BL FLG, CS A105N RF B16.5 CL150 SOUR | 3/4 | I33792744 | 1 | 1CB2B81 | NI
LB | 331-NG-503A-03 | SHOP MATERIALS | 1 | PIPE, CS A106-B SMLS BE B36.10M SOUR S-STD | 8 | I47015389 | 0.6 M | 1CB2B81 | NI
LB | 331-NG-503A-03 | SHOP MATERIALS | 2 | CON RED, CS A234-WPB-SMLS BE B16.9 SOUR S-STD x S-STD | 10X8 | I47035209 | 1 | 1CB2B81 | NI
LB | 331-NG-503A-03 | SHOP MATERIALS | 3 | CON RED, CS A234-WPB-SMLS BE B16.9 SOUR S-STD x S-STD | 8X6 | I47038844 | 1 | 1CB2B81 | NI
LB | 331-NG-503A-03 | SHOP MATERIALS | 4 | WELDOLET, CS A105N BE MSS-SP-97 SOUR S-STD x S-160 | 8X3/4 | I82786716 | 1 | 1CB2B81 | NI
LB | 331-NG-503A-03 | SHOP MATERIALS | 5 | WN FLG, CS A105N RF B16.5 CL150 SOUR S-STD | 10 | I111643892 | 1 | 1CB2B81 | NI
LB | 331-NG-503A-03 | SHOP MATERIALS | 6 | WN FLG, CS A105N RF B16.5 CL150 SOUR S-STD | 6 | I82776320 | 1 | 1CB2B81 | NI
LB | 331-NG-503A-03 | SHOP MATERIALS | 7 | WN FLG, CS A105N RF B16.5 CL150 SOUR S-160 | 3/4 | I33830755 | 1 | 1CB2B81 | NI
LB | 331-NG-503A-03 | SHOP MATERIALS | 9 | NIPO FLG W/150mm, CS A105N BE x RF B16.5 CL150 SOUR | 8X1.1/2 | I59708532 | 1 | 1CB2B81 | NI
LB | 331-NG-503A-03 | FIELD MATERIALS | 10 | GSKT, 316L SS WND FLEXIBLE GRAPHITE FILL 316L SS I/R 316L SS O/R RF B16.20 CL150 4.5MM THK (3.2MM RING) SPR WND LOW-STRESS STYLE | 10 | I119587031 | 1 | 1CB2B81 | NI
LB | 331-NG-503A-03 | FIELD MATERIALS | 11 | GSKT, 316L SS WND FLEXIBLE GRAPHITE FILL 316L SS I/R 316L SS O/R RF B16.20 CL150 4.5MM THK (3.2MM RING) SPR WND LOW-STRESS STYLE | 6 | I119587044 | 1 | 1CB2B81 | NI
LB | 331-NG-503A-03 | FIELD MATERIALS | 12 | GSKT, 316L SS WND FLEXIBLE GRAPHITE FILL 316L SS I/R 316L SS O/R RF B16.20 CL150 4.5MM THK (3.2MM RING) SPR WND LOW-STRESS STYLE | 3/4 | I119587027 | 2 | 1CB2B81 | NI
LB | 331-NG-503A-03 | FIELD MATERIALS | 13 | BOLT/NUTS, STUD BOLT W/H HEX NUT AS A193 GR B7M W/A194 GR 2HM PTFE COATED B18.31.2/B18.2.2 W/2 WASHER, 140MM BOLT LENGTH | 7/8 | I144542692 | 12 | 1CB2B81 | NI
LB | 331-NG-503A-03 | FIELD MATERIALS | 14 | BOLT/NUTS, STUD BOLT W/H HEX NUT AS A193 GR B7M W/A194 GR 2HM PTFE COATED B18.31.2/B18.2.2 W/2 WASHER, 120MM BOLT LENGTH | 3/4 | I112710766 | 8 | 1CB2B81 | NI
LB | 331-NG-503A-03 | FIELD MATERIALS | 15 | BOLT/NUTS, STUD BOLT W/H HEX NUT AS A193 GR B7M W/A194 GR 2HM PTFE COATED B18.31.2/B18.2.2 W/2 WASHER, 75MM BOLT LENGTH | 1/2 | I112710688 | 8 | 1CB2B81 | NI
LB | 331-NG-503A-03 | FIELD MATERIALS | 16 | (VB1CB114) BALL VA LP RB, CS A216-WCB 316SS TRIM - 316SS+METAL CL150 RF RP FL. SPLIT BODY API-608 B16.5 GRAPHITE SOUR ANTI-BLOWOUT STEM LEVER | 3/4 | I121269723 | 1 | 1CB2B81 | NI | BY VENDOR
LB | 331-NG-503A-04 | SHOP MATERIALS | 1 | PIPE, CS A106-B SMLS BE B36.10M SOUR S-STD | 10 | I47015141 | 0.4 M | 1CB2B81 | NI
LB | 331-NG-503A-04 | SHOP MATERIALS | 2 | CON RED, CS A234-WPB-SMLS BE B16.9 SOUR S-STD x S-STD | 10X8 | I47035209 | 1 | 1CB2B81 | NI
LB | 331-NG-503A-04 | SHOP MATERIALS | 3 | WELDOLET, CS A105N BE MSS-SP-97 SOUR S-STD x S-160 | 10X3/4 | I82776873 | 1 | 1CB2B81 | NI
LB | 331-NG-503A-04 | SHOP MATERIALS | 4 | WN FLG, CS A105N RF B16.5 CL150 SOUR S-STD | 10 | I111643892 | 1 | 1CB2B81 | NI
LB | 331-NG-503A-04 | SHOP MATERIALS | 5 | WN FLG, CS A105N RF B16.5 CL300 SOUR S-STD | 8 | I111644504 | 1 | 1CB2B81 | NI
LB | 331-NG-503A-04 | SHOP MATERIALS | 6 | WN FLG, CS A105N RF B16.5 CL150 SOUR S-160 | 3/4 | I33830755 | 1 | 1CB2B81 | NI
LB | 331-NG-503A-04 | FIELD MATERIALS | 7 | GSKT, 316L SS WND FLEXIBLE GRAPHITE FILL 316L SS I/R 316L SS O/R RF B16.20 CL150 4.5MM THK (3.2MM RING) SPR WND LOW-STRESS STYLE | 10 | I119587031 | 2 | 1CB2B81 | NI
LB | 331-NG-503A-04 | FIELD MATERIALS | 8 | GSKT, 316L SS WND FLEXIBLE GRAPHITE FILL 316L SS I/R 316L SS O/R RF B16.20 CL300 4.5MM THK (3.2MM RING) SPR WND LOW-STRESS STYLE | 8 | I119050283 | 1 | 1CB2B81 | NI
LB | 331-NG-503A-04 | FIELD MATERIALS | 9 | GSKT, 316L SS WND FLEXIBLE GRAPHITE FILL 316L SS I/R 316L SS O/R RF B16.20 CL150 4.5MM THK (3.2MM RING) SPR WND LOW-STRESS STYLE | 3/4 | I119587027 | 2 | 1CB2B81 | NI
LB | 331-NG-503A-04 | FIELD MATERIALS | 10 | BOLT/NUTS, STUD BOLT W/H HEX NUT AS A193 GR B7M W/A194 GR 2HM PTFE COATED B18.31.2/B18.2.2 W/2 WASHER, 135MM BOLT LENGTH | 7/8 | I144542691 | 12 | 1CB2B81 | NI
LB | 331-NG-503A-04 | FIELD MATERIALS | 11 | BOLT/NUTS, STUD BOLT W/H HEX NUT AS A193 GR B7M W/A194 GR 2HM PTFE COATED B18.31.2/B18.2.2 W/2 WASHER, 140MM BOLT LENGTH | 7/8 | I144542692 | 12 | 1CB2B81 | NI
LB | 331-NG-503A-04 | FIELD MATERIALS | 12 | BOLT/NUTS, STUD BOLT W/H HEX NUT AS A193 GR B7M W/A194 GR 2HM PTFE COATED B18.31.2/B18.2.2 W/2 WASHER, 160MM BOLT LENGTH | 7/8 | I144542696 | 12 | 1CB2B81 | NI
LB | 331-NG-503A-04 | FIELD MATERIALS | 13 | BOLT/NUTS, STUD BOLT W/H HEX NUT AS A193 GR B7M W/A194 GR 2HM PTFE COATED B18.31.2/B18.2.2 W/2 WASHER, 75MM BOLT LENGTH | 1/2 | I112710688 | 8 | 1CB2B81 | NI
LB | 331-NG-503A-04 | FIELD MATERIALS | 14 | () BALL VA FLGD, 150# RF-SUPPLIED BY BURNER SKID VENDOR | 10 | BALL VALVE | 1 | 1CB2B81 | NI | BY VENDOR
LB | 331-NG-503A-04 | FIELD MATERIALS | 15 | (VB1CB114) BALL VA LP RB, CS A216-WCB 316SS TRIM - 316SS+METAL CL150 RF RP FL. SPLIT BODY API-608 B16.5 GRAPHITE SOUR ANTI-BLOWOUT STEM LEVER | 3/4 | I121269723 | 1 | 1CB2B81 | NI | BY VENDOR
LB | 331-NG-503A-04 | FIELD MATERIALS | 16 | BL FLG, CS A105N RF B16.5 CL150 SOUR | 3/4 | I33792744 | 1 | 1CB2B81 | NI
LB | 331-NG-503A-04 | FIELD MATERIALS | 17 | INSTRUMENT | 8 | 331-FV-0441A | 1 | 1CB2B81 | NI | BY VENDOR
LB | 331-NG-511A-01 | SHOP MATERIALS | 1 | PIPE, CS A106-B SMLS BE B36.10M SOUR S-STD | 8 | I47015389 | 1.0 M | 1CB2B81 | NI
LB | 331-NG-511A-01 | SHOP MATERIALS | 2 | PIPE, CS A106-B SMLS BE B36.10M SOUR S-STD | 6 | I47015362 | 0.8 M | 1CB2B81 | NI
LB | 331-NG-511A-01 | SHOP MATERIALS | 3 | RED TEE, CS A234-WPB-SMLS BE B16.9 SOUR S-STD x S-STD | 8X6 | I47018203 | 1 | 1CB2B81 | NI
LB | 331-NG-511A-01 | SHOP MATERIALS | 4 | ECC RED, CS A234-WPB-SMLS BE B16.9 SOUR S-STD x S-STD | 8X6 | I47296354 | 1 | 1CB2B81 | NI
LB | 331-NG-511A-01 | SHOP MATERIALS | 5 | 90 DEG ELL LR, CS A234-WPB-SMLS BE B16.9 SOUR S-STD | 6 | I47299219 | 1 | 1CB2B81 | NI
LB | 331-NG-511A-01 | FIELD MATERIALS | 7 | WN FLG, CS A105N RF B16.5 CL150 SOUR S-STD | 6 | I82776320 | 1 | 1CB2B81 | NI | BY VENDOR
LB | 331-NG-511A-01 | FIELD MATERIALS | 8 | GSKT, 316L SS WND FLEXIBLE GRAPHITE FILL 316L SS I/R 316L SS O/R RF B16.20 CL150 4.5MM THK (3.2MM RING) SPR WND LOW-STRESS STYLE | 6 | I119587044 | 1 | 1CB2B81 | NI | BY VENDOR
LB | 331-NG-511A-01 | FIELD MATERIALS | 9 | BOLT/NUTS, STUD BOLT W/H HEX NUT AS A193 GR B7M W/A194 GR 2HM PTFE COATED B18.31.2/B18.2.2 W/2 WASHER, 120MM BOLT LENGTH | 3/4 | I112710766 | 8 | 1CB2B81 | NI | BY VENDOR
LB | 331-NG-511A-02 | SHOP MATERIALS | 1 | PIPE, CS A106-B SMLS BE B36.10M SOUR S-STD | 6 | I47015362 | 5.5 M | 1CB2B81 | NI
LB | 331-NG-511A-02 | SHOP MATERIALS | 2 | 90 DEG ELL LR, CS A234-WPB-SMLS BE B16.9 SOUR S-STD | 6 | I47299219 | 2 | 1CB2B81 | NI
LB | 331-NG-511A-02 | FIELD MATERIALS | 4 | WN FLG, CS A105N RF B16.5 CL150 SOUR S-STD | 6 | I82776320 | 1 | 1CB2B81 | NI | BY VENDOR
LB | 331-NG-511A-02 | FIELD MATERIALS | 5 | GSKT, 316L SS WND FLEXIBLE GRAPHITE FILL 316L SS I/R 316L SS O/R RF B16.20 CL150 4.5MM THK (3.2MM RING) SPR WND LOW-STRESS STYLE | 6 | I119587044 | 1 | 1CB2B81 | NI | BY VENDOR
LB | 331-NG-511A-02 | FIELD MATERIALS | 6 | BOLT/NUTS, STUD BOLT W/H HEX NUT AS A193 GR B7M W/A194 GR 2HM PTFE COATED B18.31.2/B18.2.2 W/2 WASHER, 120MM BOLT LENGTH | 3/4 | I112710766 | 8 | 1CB2B81 | NI | BY VENDOR
LB | 331-NG-512A-01 | SHOP MATERIALS | 1 | PIPE, CS A106-B SMLS BE B36.10M SOUR S-STD | 8 | I47015389 | 1.0 M | 1CB2B81 | NI
LB | 331-NG-512A-01 | SHOP MATERIALS | 2 | PIPE, CS A106-B SMLS BE B36.10M SOUR S-STD | 6 | I47015362 | 0.5 M | 1CB2B81 | NI
LB | 331-NG-512A-01 | SHOP MATERIALS | 3 | RED TEE, CS A234-WPB-SMLS BE B16.9 SOUR S-STD x S-STD | 8X6 | I47018203 | 1 | 1CB2B81 | NI
LB | 331-NG-512A-01 | SHOP MATERIALS | 4 | ECC RED, CS A234-WPB-SMLS BE B16.9 SOUR S-STD x S-STD | 8X6 | I47296354 | 1 | 1CB2B81 | NI
LB | 331-NG-512A-01 | SHOP MATERIALS | 5 | 90 DEG ELL LR, CS A234-WPB-SMLS BE B16.9 SOUR S-STD | 6 | I47299219 | 1 | 1CB2B81 | NI
LB | 331-NG-512A-01 | FIELD MATERIALS | 7 | WN FLG, CS A105N RF B16.5 CL150 SOUR S-STD | 6 | I82776320 | 1 | 1CB2B81 | NI | BY VENDOR
LB | 331-NG-512A-01 | FIELD MATERIALS | 8 | GSKT, 316L SS WND FLEXIBLE GRAPHITE FILL 316L SS I/R 316L SS O/R RF B16.20 CL150 4.5MM THK (3.2MM RING) SPR WND LOW-STRESS STYLE | 6 | I119587044 | 1 | 1CB2B81 | NI | BY VENDOR
LB | 331-NG-512A-01 | FIELD MATERIALS | 9 | BOLT/NUTS, STUD BOLT W/H HEX NUT AS A193 GR B7M W/A194 GR 2HM PTFE COATED B18.31.2/B18.2.2 W/2 WASHER, 120MM BOLT LENGTH | 3/4 | I112710766 | 8 | 1CB2B81 | NI | BY VENDOR
LB | 331-NG-512A-02 | SHOP MATERIALS | 1 | PIPE, CS A106-B SMLS BE B36.10M SOUR S-STD | 6 | I47015362 | 5.2 M | 1CB2B81 | NI
LB | 331-NG-512A-02 | SHOP MATERIALS | 2 | 90 DEG ELL LR, CS A234-WPB-SMLS BE B16.9 SOUR S-STD | 6 | I47299219 | 2 | 1CB2B81 | NI
LB | 331-NG-512A-02 | FIELD MATERIALS | 4 | WN FLG, CS A105N RF B16.5 CL150 SOUR S-STD | 6 | I82776320 | 1 | 1CB2B81 | NI | BY VENDOR
LB | 331-NG-512A-02 | FIELD MATERIALS | 5 | GSKT, 316L SS WND FLEXIBLE GRAPHITE FILL 316L SS I/R 316L SS O/R RF B16.20 CL150 4.5MM THK (3.2MM RING) SPR WND LOW-STRESS STYLE | 6 | I119587044 | 1 | 1CB2B81 | NI | BY VENDOR
LB | 331-NG-512A-02 | FIELD MATERIALS | 6 | BOLT/NUTS, STUD BOLT W/H HEX NUT AS A193 GR B7M W/A194 GR 2HM PTFE COATED B18.31.2/B18.2.2 W/2 WASHER, 120MM BOLT LENGTH | 3/4 | I112710766 | 8 | 1CB2B81 | NI | BY VENDOR
LB | 331-WW-609A-01 | SHOP MATERIALS | 1 | PIPE, SS A312-TP304/304L SMLS BE B36.19M S-40S | 3 | I22909347 | 3.9 M | 1SA1S01 | NI
LB | 331-WW-609A-01 | SHOP MATERIALS | 2 | 90 DEG ELL LR, SS A403-WP304/304L-S BE B16.9 S-40S | 3 | I22922674 | 1 | 1SA1S01 | NI
LB | 331-WW-609A-01 | SHOP MATERIALS | 3 | 45 DEG ELL LR, SS A403-WP304/304L-S BE B16.9 S-40S | 3 | I22922652 | 2 | 1SA1S01 | NI
LB | 331-WW-609A-01 | SHOP MATERIALS | 4 | WN FLG, SS A182-F304/304L RF B16.5 CL150 S-40S | 3 | I61416778 | 2 | 1SA1S01 | NI
LB | 331-WW-609A-01 | FIELD MATERIALS | 6 | GSKT, 304 SS WND FLEXIBLE GRAPHITE FILL 304 SS I/R 304 SS O/R RF B16.20 CL150 4.5MM THK (3.2MM RING) SPR WND | 3 | I21604573 | 2 | 1SA1S01 | NI
LB | 331-WW-609A-01 | FIELD MATERIALS | 7 | BOLT/NUTS, STUD BOLT W/H HEX NUT AS A193 GR B8 CL.2 W/A194 GR 8 B18.31.2/B18.2.2 W/2 WASHER, 105MM BOLT LENGTH | 5/8 | I118657564 | 8 | 1SA1S01 | NI
LB | 331-WW-609A-01 | FIELD MATERIALS | 8 | (VG1SD102) GATE VA FLGD, SS A351-CF8M 316SS TRIM - HF(CoCr) CL150 RF FP FLEX WDG BB OS&Y-RS API-603 B16.5 HW | 3 | I122554314 | 1 | 1SA1S01 | NI
SB | 331-AV-601A-01 | FIELD MATERIALS | 1 | PIPE, CS A106-B SMLS PE B36.10M S-160 | 1 | I14043378 | 5.0 M | 6CB2S07 | HC
SB | 331-AV-601A-01 | FIELD MATERIALS | 2 | TEE, CS A105N SWE B16.11 CL6000 | 1X1 | I10020037 | 3 | 6CB2S07 | HC
SB | 331-AV-601A-01 | FIELD MATERIALS | 3 | 90 DEG ELL, CS A105N SWE B16.11 CL6000 | 1 | I9856851 | 2 | 6CB2S07 | HC
SB | 331-AV-601A-01 | FIELD MATERIALS | 4 | (VL8CB004) GLOBE VA FEML, CS A105N HF(CoCr) TRIM - 13CR CL800 SWE RP DISC BB OS&Y-RS API-602 B16.11 HW | 1 | I119176250 | 2 | 6CB2S07 | HC
SB | 331-AV-602A-01 | FIELD MATERIALS | 1 | PIPE, CS A106-B SMLS PE B36.10M S-XS | 1 | I19239936 | 1.7 M | 1CB1S01 | PP
SB | 331-AV-602A-01 | FIELD MATERIALS | 2 | 90 DEG ELL, CS A105N SWE B16.11 CL3000 | 1 | I9856712 | 1 | 1CB1S01 | PP
SB | 331-AV-603A-01 | FIELD MATERIALS | 1 | PIPE, CS A106-B SMLS PE B36.10M S-160 | 1 | I14043378 | 5.0 M | 6CB2S07 | HC
SB | 331-AV-603A-01 | FIELD MATERIALS | 2 | TEE, CS A105N SWE B16.11 CL6000 | 1X1 | I10020037 | 3 | 6CB2S07 | HC
SB | 331-AV-603A-01 | FIELD MATERIALS | 3 | 90 DEG ELL, CS A105N SWE B16.11 CL6000 | 1 | I9856851 | 2 | 6CB2S07 | HC
SB | 331-AV-603A-01 | FIELD MATERIALS | 4 | (VL8CB004) GLOBE VA FEML, CS A105N HF(CoCr) TRIM - 13CR CL800 SWE RP DISC BB OS&Y-RS API-602 B16.11 HW | 1 | I119176250 | 2 | 6CB2S07 | HC
SB | 331-AV-604A-01 | FIELD MATERIALS | 1 | PIPE, CS A106-B SMLS PE B36.10M S-XS | 1 | I19239936 | 1.7 M | 1CB1S01 | PP
SB | 331-AV-604A-01 | FIELD MATERIALS | 2 | 90 DEG ELL, CS A105N SWE B16.11 CL3000 | 1 | I9856712 | 1 | 1CB1S01 | PP
SB | 331-AV-605A-01 | FIELD MATERIALS | 1 | PIPE, CS A106-B SMLS PE B36.10M S-160 | 1 | I14043378 | 3.1 M | 6CB2S07 | HC
SB | 331-AV-605A-01 | FIELD MATERIALS | 2 | TEE, CS A105N SWE B16.11 CL6000 | 1X1 | I10020037 | 1 | 6CB2S07 | HC
SB | 331-AV-605A-01 | FIELD MATERIALS | 3 | 90 DEG ELL, CS A105N SWE B16.11 CL6000 | 1 | I9856851 | 2 | 6CB2S07 | HC
SB | 331-AV-605A-01 | FIELD MATERIALS | 4 | (VG8CB004) GATE VA FEML RP, CS A105N HF(CoCr) TRIM - 13CR CL800 SWE RP SLD WDG BB OS&Y-RS API-602 B16.11 HW | 1 | I119176234 | 3 | 6CB2S07 | HC
SB | 331-AV-605A-01 | FIELD MATERIALS | 5 | (VC8CB002) CHECK VA LIFT RP, CS A105N HF(CoCr) TRIM CL800 SWE RP PISTON BLTD CAP API-602 B16.11 | 1 | I119176259 | 1 | 6CB2S07 | HC
SB | 331-AV-606A-01 | FIELD MATERIALS | 1 | PIPE, CS A106-B SMLS PE B36.10M S-XS | 1 | I19239936 | 1.6 M | 1CB1S01 | HC
SB | 331-AV-606A-01 | FIELD MATERIALS | 2 | 90 DEG ELL, CS A105N SWE B16.11 CL3000 | 1 | I9856712 | 1 | 1CB1S01 | HC
SB | 331-AV-607A-01 | FIELD MATERIALS | 1 | PIPE, CS A106-B SMLS PE B36.10M S-160 | 1 | I14043378 | 11.5 M | 9CB2S07 | HC
SB | 331-AV-607A-01 | FIELD MATERIALS | 2 | 90 DEG ELL, CS A105N SWE B16.11 CL6000 | 1 | I9856851 | 7 | 9CB2S07 | HC
SB | 331-AV-607A-01 | FIELD MATERIALS | 3 | SW FLG, CS A105N RF B16.5 CL1500 S-160 | 1 | I9354131 | 1 | 9CB2S07 | HC
SB | 331-AV-607A-01 | FIELD MATERIALS | 4 | GSKT, 304 SS WND FLEXIBLE GRAPHITE FILL 304 SS I/R CS O/R RF B16.20 CL1500 4.5MM THK (3.2MM RING) SPR WND | 1 | I66874710 | 1 | 9CB2S07 | HC
SB | 331-AV-607A-01 | FIELD MATERIALS | 5 | (VL5CB002) GLOBE VA FEML, CS A105N HF(CoCr) TRIM - 13CR CL1500 SWE RP DISC BB OS&Y-RS API-602 B16.11 HW | 1 | I119947250 | 2 | 9CB2S07 | HC
SB | 331-AV-608A-01 | FIELD MATERIALS | 1 | PIPE, CS A106-B SMLS PE B36.10M S-XS | 1 | I19239936 | 1.6 M | 1CB1S01 | PP
SB | 331-AV-608A-01 | FIELD MATERIALS | 2 | 90 DEG ELL, CS A105N SWE B16.11 CL3000 | 1 | I9856712 | 1 | 1CB1S01 | PP
SB | 331-AV-611A-01 | FIELD MATERIALS | 1 | PIPE, CS A106-B SMLS PE B36.10M S-160 | 1 | I14043378 | 5.0 M | 9CB2S07 | HC
SB | 331-AV-611A-01 | FIELD MATERIALS | 2 | 90 DEG ELL, CS A105N SWE B16.11 CL6000 | 1 | I9856851 | 2 | 9CB2S07 | HC
SB | 331-AV-611A-01 | FIELD MATERIALS | 3 | (VL5CB002) GLOBE VA FEML, CS A105N HF(CoCr) TRIM - 13CR CL1500 SWE RP DISC BB OS&Y-RS API-602 B16.11 HW | 1 | I119947250 | 2 | 9CB2S07 | HC
SB | 331-AV-612A-01 | FIELD MATERIALS | 1 | PIPE, CS A106-B SMLS PE B36.10M S-XS | 1 | I19239936 | 1.5 M | 1CB1S01 | PP
SB | 331-AV-612A-01 | FIELD MATERIALS | 2 | 90 DEG ELL, CS A105N SWE B16.11 CL3000 | 1 | I9856712 | 1 | 1CB1S01 | PP
SB | 331-AV-613A-01 | FIELD MATERIALS | 1 | PIPE, CS A106-B SMLS PE B36.10M S-160 | 1 | I14043378 | 3.7 M | 9CB2S07 | HC
SB | 331-AV-613A-01 | FIELD MATERIALS | 2 | 90 DEG ELL, CS A105N SWE B16.11 CL6000 | 1 | I9856851 | 4 | 9CB2S07 | HC
SB | 331-AV-613A-01 | FIELD MATERIALS | 3 | (VL5CB002) GLOBE VA FEML, CS A105N HF(CoCr) TRIM - 13CR CL1500 SWE RP DISC BB OS&Y-RS API-602 B16.11 HW | 1 | I119947250 | 2 | 9CB2S07 | HC
SB | 331-AV-614A-01 | FIELD MATERIALS | 1 | PIPE, CS A106-B SMLS PE B36.10M S-XS | 1 | I19239936 | 1.5 M | 1CB1S01 | PP
SB | 331-AV-614A-01 | FIELD MATERIALS | 2 | 90 DEG ELL, CS A105N SWE B16.11 CL3000 | 1 | I9856712 | 1 | 1CB1S01 | PP
SB | 331-AV-615A-01 | FIELD MATERIALS | 1 | PIPE, AS A335-P11 SMLS PE B36.10M S-160 | 1 | I20733445 | 4.0 M | 9CJ1S07 | HC
SB | 331-AV-615A-01 | FIELD MATERIALS | 2 | 90 DEG ELL, AS A182-F11 CL.2 SWE B16.11 CL6000 | 1 | I6608431 | 4 | 9CJ1S07 | HC
SB | 331-AV-615A-01 | FIELD MATERIALS | 3 | CPLG, AS A182-F11 CL.2 SWE B16.11 CL6000 | 1 | I6615748 | 2 | 9CJ1S07 | HC
SB | 331-AV-615A-01 | FIELD MATERIALS | 4 | (VL5CJ002) GLOBE VA FEML W/2NPL, AS A182-F11 CL.2 HF(CoCr) TRIM - 13CR CL1500 PE RP DISC WB OS&Y-RS API-602 B16.11 NORM. and TEMP. W/75MM S-160 NPLS HW | 1 | I159772743 | 2 | 9CJ1S07 | HC
SB | 331-AV-616A-01 | FIELD MATERIALS | 1 | PIPE, CS A106-B SMLS PE B36.10M S-XS | 1 | I19239936 | 1.5 M | 1CB1S01 | PP
SB | 331-AV-616A-01 | FIELD MATERIALS | 2 | CPLG, CS A105N SWE B16.11 CL3000 | 1 | I9852723 | 1 | 1CB1S01 | PP
SB | 331-AV-616A-01 | FIELD MATERIALS | 3 | 90 DEG ELL, CS A105N SWE B16.11 CL3000 | 1 | I9856712 | 1 | 1CB1S01 | PP
SB | 331-BA-511A-01 | FIELD MATERIALS | 1 | PIPE, CS A106-B SMLS BE B36.10M S-XS | 2 | I20924642 | 8.2 M | 1CB1S01 | NI
SB | 331-BA-511A-01 | FIELD MATERIALS | 2 | SOCKOLET, CS A105N BE x SW MSS-SP-97 CL3000 | 2X1 | I9962108 | 4 | 1CB1S01 | NI
SB | 331-BA-511A-01 | FIELD MATERIALS | 3 | 90 DEG ELL LR, CS A234-WPB-SMLS BE B16.9 NORMALIZED S-XS | 2 | I45461072 | 3 | 1CB1S01 | NI
SB | 331-BA-511A-01 | FIELD MATERIALS | 4 | CAP, CS A234-WPB-SMLS BE B16.9 NORMALIZED S-XS | 2 | I45462073 | 1 | 1CB1S01 | NI
SB | 331-BA-511A-02 | FIELD MATERIALS | 1 | PIPE, CS A106-B SMLS PE B36.10M S-XS | 1 | I19239936 | 1.2 M | 1CB1S01 | NI
SB | 331-BA-511A-02 | FIELD MATERIALS | 2 | 90 DEG ELL, CS A105N SWE B16.11 CL3000 | 1 | I9856712 | 2 | 1CB1S01 | NI
SB | 331-BA-511A-02 | FIELD MATERIALS | 3 | SPECIALTY | 1 | 331-FXH-004 | 1 | 1CB1S01 | NI
SB | 331-BA-511A-02 | FIELD MATERIALS | 4 | SW FLG, CS A105N RF B16.5 CL150 S-XS | 1 | I9353833 | 1 | 1CB1S01 | NI
SB | 331-BA-511A-02 | FIELD MATERIALS | 5 | GSKT, 304 SS WND FLEXIBLE GRAPHITE FILL 304 SS I/R CS O/R RF B16.20 CL150 4.5MM THK (3.2MM RING) SPR WND | 1 | I21435684 | 2 | 1CB1S01 | NI
SB | 331-BA-511A-02 | FIELD MATERIALS | 6 | BOLT/NUTS, STUD BOLT W/H HEX NUT AS A193 GR B7 W/A194 GR 2H B18.31.2/B18.2.2 MECH GALV. B695 CL.50 W/2 WASHER, 75MM BOLT LENGTH | 1/2 | I111781920 | 8 | 1CB1S01 | NI
SB | 331-BA-511A-03 | FIELD MATERIALS | 1 | PIPE, CS A106-B SMLS PE B36.10M S-XS | 1 | I19239936 | 1.6 M | 1CB1S01 | NI
SB | 331-BA-511A-03 | FIELD MATERIALS | 2 | 90 DEG ELL, CS A105N SWE B16.11 CL3000 | 1 | I9856712 | 3 | 1CB1S01 | NI
SB | 331-BA-511A-03 | FIELD MATERIALS | 3 | SPECIALTY | 1 | 331-FXH-003 | 1 | 1CB1S01 | NI
SB | 331-BA-511A-03 | FIELD MATERIALS | 4 | SW FLG, CS A105N RF B16.5 CL150 S-XS | 1 | I9353833 | 1 | 1CB1S01 | NI
SB | 331-BA-511A-03 | FIELD MATERIALS | 5 | GSKT, 304 SS WND FLEXIBLE GRAPHITE FILL 304 SS I/R CS O/R RF B16.20 CL150 4.5MM THK (3.2MM RING) SPR WND | 1 | I21435684 | 1 | 1CB1S01 | NI
SB | 331-BA-511A-03 | FIELD MATERIALS | 6 | BOLT/NUTS, STUD BOLT W/H HEX NUT AS A193 GR B7 W/A194 GR 2H B18.31.2/B18.2.2 MECH GALV. B695 CL.50 W/2 WASHER, 75MM BOLT LENGTH | 1/2 | I111781920 | 4 | 1CB1S01 | NI
SB | 331-BA-511A-04 | FIELD MATERIALS | 1 | PIPE, CS A106-B SMLS PE B36.10M S-XS | 1 | I19239936 | 1.2 M | 1CB1S01 | NI
SB | 331-BA-511A-04 | FIELD MATERIALS | 2 | 90 DEG ELL, CS A105N SWE B16.11 CL3000 | 1 | I9856712 | 2 | 1CB1S01 | NI
SB | 331-BA-511A-04 | FIELD MATERIALS | 3 | SPECIALTY | 1 | 331-FXH-002 | 1 | 1CB1S01 | NI
SB | 331-BA-511A-04 | FIELD MATERIALS | 4 | SW FLG, CS A105N RF B16.5 CL150 S-XS | 1 | I9353833 | 1 | 1CB1S01 | NI
SB | 331-BA-511A-04 | FIELD MATERIALS | 5 | GSKT, 304 SS WND FLEXIBLE GRAPHITE FILL 304 SS I/R CS O/R RF B16.20 CL150 4.5MM THK (3.2MM RING) SPR WND | 1 | I21435684 | 2 | 1CB1S01 | NI
SB | 331-BA-511A-04 | FIELD MATERIALS | 6 | BOLT/NUTS, STUD BOLT W/H HEX NUT AS A193 GR B7 W/A194 GR 2H B18.31.2/B18.2.2 MECH GALV. B695 CL.50 W/2 WASHER, 75MM BOLT LENGTH | 1/2 | I111781920 | 8 | 1CB1S01 | NI
SB | 331-BA-511A-05 | FIELD MATERIALS | 1 | PIPE, CS A106-B SMLS PE B36.10M S-XS | 1 | I19239936 | 1.6 M | 1CB1S01 | NI
SB | 331-BA-511A-05 | FIELD MATERIALS | 2 | 90 DEG ELL, CS A105N SWE B16.11 CL3000 | 1 | I9856712 | 3 | 1CB1S01 | NI
SB | 331-BA-511A-05 | FIELD MATERIALS | 3 | SPECIALTY | 1 | 331-FXH-001 | 1 | 1CB1S01 | NI
SB | 331-BA-511A-05 | FIELD MATERIALS | 4 | SW FLG, CS A105N RF B16.5 CL150 S-XS | 1 | I9353833 | 1 | 1CB1S01 | NI
SB | 331-BA-511A-05 | FIELD MATERIALS | 5 | GSKT, 304 SS WND FLEXIBLE GRAPHITE FILL 304 SS I/R CS O/R RF B16.20 CL150 4.5MM THK (3.2MM RING) SPR WND | 1 | I21435684 | 1 | 1CB1S01 | NI
SB | 331-BA-511A-05 | FIELD MATERIALS | 6 | BOLT/NUTS, STUD BOLT W/H HEX NUT AS A193 GR B7 W/A194 GR 2H B18.31.2/B18.2.2 MECH GALV. B695 CL.50 W/2 WASHER, 75MM BOLT LENGTH | 1/2 | I111781920 | 4 | 1CB1S01 | NI
SB | 331-BA-512A-01 | FIELD MATERIALS | 1 | PIPE, CS A106-B SMLS BE B36.10M S-XS | 2 | I20924642 | 9.1 M | 1CB1S01 | NI
SB | 331-BA-512A-01 | FIELD MATERIALS | 2 | 90 DEG ELL LR, CS A234-WPB-SMLS BE B16.9 NORMALIZED S-XS | 2 | I45461072 | 4 | 1CB1S01 | NI
SB | 331-BA-512A-02 | FIELD MATERIALS | 1 | PIPE, CS A106-B SMLS BE B36.10M S-XS | 2 | I20924642 | 6.1 M | 1CB1S01 | NI
SB | 331-BA-512A-02 | FIELD MATERIALS | 2 | PIPE, CS A106-B SMLS PE B36.10M S-XS | 1 | I19239936 | 0.3 M | 1CB1S01 | NI
SB | 331-BA-512A-02 | FIELD MATERIALS | 3 | TEE, CS A234-WPB-SMLS BE B16.9 NORMALIZED S-XS | 2X2 | I45461566 | 1 | 1CB1S01 | NI
SB | 331-BA-512A-02 | FIELD MATERIALS | 4 | SOCKOLET, CS A105N BE x SW MSS-SP-97 CL3000 | 2X1 | I9962108 | 2 | 1CB1S01 | NI
SB | 331-BA-512A-02 | FIELD MATERIALS | 5 | 90 DEG ELL LR, CS A234-WPB-SMLS BE B16.9 NORMALIZED S-XS | 2 | I45461072 | 4 | 1CB1S01 | NI
SB | 331-BA-512A-02 | FIELD MATERIALS | 6 | CAP, CS A234-WPB-SMLS BE B16.9 NORMALIZED S-XS | 2 | I45462073 | 1 | 1CB1S01 | NI
SB | 331-BA-512A-02 | FIELD MATERIALS | 7 | SPECIALTY | 1 | 331-FXH-008 | 1 | 1CB1S01 | NI
SB | 331-BA-512A-02 | FIELD MATERIALS | 8 | SPECIALTY | 1 | 331-FXH-007 | 1 | 1CB1S01 | NI
SB | 331-BA-512A-02 | FIELD MATERIALS | 9 | SW FLG, CS A105N RF B16.5 CL150 S-XS | 1 | I9353833 | 2 | 1CB1S01 | NI
SB | 331-BA-512A-02 | FIELD MATERIALS | 10 | GSKT, 304 SS WND FLEXIBLE GRAPHITE FILL 304 SS I/R CS O/R RF B16.20 CL150 4.5MM THK (3.2MM RING) SPR WND | 1 | I21435684 | 4 | 1CB1S01 | NI
SB | 331-BA-512A-02 | FIELD MATERIALS | 11 | BOLT/NUTS, STUD BOLT W/H HEX NUT AS A193 GR B7 W/A194 GR 2H B18.31.2/B18.2.2 MECH GALV. B695 CL.50 W/2 WASHER, 75MM BOLT LENGTH | 1/2 | I111781920 | 16 | 1CB1S01 | NI
SB | 331-BA-512A-03 | FIELD MATERIALS | 1 | PIPE, CS A106-B SMLS BE B36.10M S-XS | 2 | I20924642 | 14.7 M | 1CB1S01 | NI
SB | 331-BA-512A-03 | FIELD MATERIALS | 2 | PIPE, CS A106-B SMLS PE B36.10M S-XS | 1 | I19239936 | 0.7 M | 1CB1S01 | NI
SB | 331-BA-512A-03 | FIELD MATERIALS | 3 | SOCKOLET, CS A105N BE x SW MSS-SP-97 CL3000 | 2X1 | I9962108 | 2 | 1CB1S01 | NI
SB | 331-BA-512A-03 | FIELD MATERIALS | 4 | 45 DEG ELL LR, CS A234-WPB-SMLS BE B16.9 NORMALIZED S-XS | 2 | I45460592 | 1 | 1CB1S01 | NI
SB | 331-BA-512A-03 | FIELD MATERIALS | 5 | 90 DEG ELL LR, CS A234-WPB-SMLS BE B16.9 NORMALIZED S-XS | 2 | I45461072 | 3 | 1CB1S01 | NI
SB | 331-BA-512A-03 | FIELD MATERIALS | 6 | CAP, CS A234-WPB-SMLS BE B16.9 NORMALIZED S-XS | 2 | I45462073 | 1 | 1CB1S01 | NI
SB | 331-BA-512A-03 | FIELD MATERIALS | 7 | SPECIALTY | 1 | 331-FXH-006 | 1 | 1CB1S01 | NI
SB | 331-BA-512A-03 | FIELD MATERIALS | 8 | 90 DEG ELL, CS A105N SWE B16.11 CL3000 | 1 | I9856712 | 1 | 1CB1S01 | NI
SB | 331-BA-512A-03 | FIELD MATERIALS | 9 | SPECIALTY | 1 | 331-FXH-005 | 1 | 1CB1S01 | NI
SB | 331-BA-512A-03 | FIELD MATERIALS | 10 | SW FLG, CS A105N RF B16.5 CL150 S-XS | 1 | I9353833 | 2 | 1CB1S01 | NI
SB | 331-BA-512A-03 | FIELD MATERIALS | 11 | GSKT, 304 SS WND FLEXIBLE GRAPHITE FILL 304 SS I/R CS O/R RF B16.20 CL150 4.5MM THK (3.2MM RING) SPR WND | 1 | I21435684 | 4 | 1CB1S01 | NI
SB | 331-BA-512A-03 | FIELD MATERIALS | 12 | BOLT/NUTS, STUD BOLT W/H HEX NUT AS A193 GR B7 W/A194 GR 2H B18.31.2/B18.2.2 MECH GALV. B695 CL.50 W/2 WASHER, 75MM BOLT LENGTH | 1/2 | I111781920 | 8 | 1CB1S01 | NI
SB | 331-BA-522A-01 | FIELD MATERIALS | 1 | PIPE, CS A106-B SMLS PE B36.10M S-XS | 1.1/2 | I19239954 | 7.0 M | 1CB1S01 | NI
SB | 331-BA-522A-01 | FIELD MATERIALS | 2 | PIPE, CS A106-B SMLS PE B36.10M S-XS | 1 | I19239936 | 3.4 M | 1CB1S01 | NI
SB | 331-BA-522A-01 | FIELD MATERIALS | 3 | RED TEE, CS A105N SWE B16.11 CL3000 | 1.1/2X1 | I9935640 | 2 | 1CB1S01 | NI
SB | 331-BA-522A-01 | FIELD MATERIALS | 4 | 90 DEG ELL, CS A105N SWE B16.11 CL3000 | 1.1/2 | I9856716 | 5 | 1CB1S01 | NI
SB | 331-BA-522A-01 | FIELD MATERIALS | 5 | CAP, CS A105N SWE B16.11 CL3000 | 1.1/2 | I9869409 | 1 | 1CB1S01 | NI
SB | 331-BA-522A-01 | FIELD MATERIALS | 6 | 90 DEG ELL, CS A105N SWE B16.11 CL3000 | 1 | I9856712 | 3 | 1CB1S01 | NI
SB | 331-BA-522A-01 | FIELD MATERIALS | 7 | SPECIALTY | 1 | 331-FXH-010 | 1 | 1CB1S01 | NI
SB | 331-BA-522A-01 | FIELD MATERIALS | 8 | SPECIALTY | 1 | 331-FXH-009 | 1 | 1CB1S01 | NI
SB | 331-BA-522A-01 | FIELD MATERIALS | 9 | SW FLG, CS A105N RF B16.5 CL150 S-XS | 1 | I9353833 | 2 | 1CB1S01 | NI
SB | 331-BA-522A-01 | FIELD MATERIALS | 10 | GSKT, 304 SS WND FLEXIBLE GRAPHITE FILL 304 SS I/R CS O/R RF B16.20 CL150 4.5MM THK (3.2MM RING) SPR WND | 1 | I21435684 | 2 | 1CB1S01 | NI
SB | 331-BA-522A-01 | FIELD MATERIALS | 11 | BOLT/NUTS, STUD BOLT W/H HEX NUT AS A193 GR B7 W/A194 GR 2H B18.31.2/B18.2.2 MECH GALV. B695 CL.50 W/2 WASHER, 75MM BOLT LENGTH | 1/2 | I111781920 | 8 | 1CB1S01 | NI
SB | 331-BA-523A-01 | FIELD MATERIALS | 1 | PIPE, CS A106-B SMLS PE B36.10M S-XS | 1.1/2 | I19239954 | 6.1 M | 1CB1S01 | NI
SB | 331-BA-523A-01 | FIELD MATERIALS | 2 | PIPE, CS A106-B SMLS PE B36.10M S-XS | 1 | I19239936 | 1.8 M | 1CB1S01 | NI
SB | 331-BA-523A-01 | FIELD MATERIALS | 3 | RED TEE, CS A105N SWE B16.11 CL3000 | 1.1/2X1 | I9935640 | 2 | 1CB1S01 | NI
SB | 331-BA-523A-01 | FIELD MATERIALS | 4 | 90 DEG ELL, CS A105N SWE B16.11 CL3000 | 1.1/2 | I9856716 | 1 | 1CB1S01 | NI
SB | 331-BA-523A-01 | FIELD MATERIALS | 5 | CAP, CS A105N SWE B16.11 CL3000 | 1.1/2 | I9869409 | 1 | 1CB1S01 | NI
SB | 331-BA-523A-01 | FIELD MATERIALS | 6 | 90 DEG ELL, CS A105N SWE B16.11 CL3000 | 1 | I9856712 | 2 | 1CB1S01 | NI
SB | 331-BA-523A-01 | FIELD MATERIALS | 7 | SPECIALTY | 1 | 331-FXH-012 | 1 | 1CB1S01 | NI
SB | 331-BA-523A-01 | FIELD MATERIALS | 8 | SPECIALTY | 1 | 331-FXH-011 | 1 | 1CB1S01 | NI
SB | 331-BA-523A-01 | FIELD MATERIALS | 9 | SW FLG, CS A105N RF B16.5 CL150 S-XS | 1 | I9353833 | 2 | 1CB1S01 | NI
SB | 331-BA-523A-01 | FIELD MATERIALS | 10 | GSKT, 304 SS WND FLEXIBLE GRAPHITE FILL 304 SS I/R CS O/R RF B16.20 CL150 4.5MM THK (3.2MM RING) SPR WND | 1 | I21435684 | 2 | 1CB1S01 | NI
SB | 331-BA-523A-01 | FIELD MATERIALS | 11 | BOLT/NUTS, STUD BOLT W/H HEX NUT AS A193 GR B7 W/A194 GR 2H B18.31.2/B18.2.2 MECH GALV. B695 CL.50 W/2 WASHER, 75MM BOLT LENGTH | 1/2 | I111781920 | 8 | 1CB1S01 | NI
SB | 331-BA-524A-01 | FIELD MATERIALS | 1 | PIPE, CS A106-B SMLS PE B36.10M S-XS | 1.1/2 | I19239954 | 4.5 M | 1CB1S01 | NI
SB | 331-BA-524A-01 | FIELD MATERIALS | 2 | PIPE, CS A106-B SMLS PE B36.10M S-XS | 1 | I19239936 | 2.3 M | 1CB1S01 | NI
SB | 331-BA-524A-01 | FIELD MATERIALS | 3 | RED TEE, CS A105N SWE B16.11 CL3000 | 1.1/2X1 | I9935640 | 2 | 1CB1S01 | NI
SB | 331-BA-524A-01 | FIELD MATERIALS | 4 | 90 DEG ELL, CS A105N SWE B16.11 CL3000 | 1.1/2 | I9856716 | 1 | 1CB1S01 | NI
SB | 331-BA-524A-01 | FIELD MATERIALS | 5 | CAP, CS A105N SWE B16.11 CL3000 | 1.1/2 | I9869409 | 1 | 1CB1S01 | NI
SB | 331-BA-524A-01 | FIELD MATERIALS | 6 | 90 DEG ELL, CS A105N SWE B16.11 CL3000 | 1 | I9856712 | 2 | 1CB1S01 | NI
SB | 331-BA-524A-01 | FIELD MATERIALS | 7 | SPECIALTY | 1 | 331-FXH-014 | 1 | 1CB1S01 | NI
SB | 331-BA-524A-01 | FIELD MATERIALS | 8 | SPECIALTY | 1 | 331-FXH-013 | 1 | 1CB1S01 | NI
SB | 331-BA-524A-01 | FIELD MATERIALS | 9 | SW FLG, CS A105N RF B16.5 CL150 S-XS | 1 | I9353833 | 2 | 1CB1S01 | NI
SB | 331-BA-524A-01 | FIELD MATERIALS | 10 | GSKT, 304 SS WND FLEXIBLE GRAPHITE FILL 304 SS I/R CS O/R RF B16.20 CL150 4.5MM THK (3.2MM RING) SPR WND | 1 | I21435684 | 2 | 1CB1S01 | NI
SB | 331-BA-524A-01 | FIELD MATERIALS | 11 | BOLT/NUTS, STUD BOLT W/H HEX NUT AS A193 GR B7 W/A194 GR 2H B18.31.2/B18.2.2 MECH GALV. B695 CL.50 W/2 WASHER, 75MM BOLT LENGTH | 1/2 | I111781920 | 8 | 1CB1S01 | NI
SB | 331-BA-525A-01 | FIELD MATERIALS | 1 | PIPE, CS A106-B SMLS PE B36.10M S-XS | 1.1/2 | I19239954 | 5.1 M | 1CB1S01 | NI
SB | 331-BA-525A-01 | FIELD MATERIALS | 2 | PIPE, CS A106-B SMLS PE B36.10M S-XS | 1 | I19239936 | 2.3 M | 1CB1S01 | NI
SB | 331-BA-525A-01 | FIELD MATERIALS | 3 | RED TEE, CS A105N SWE B16.11 CL3000 | 1.1/2X1 | I9935640 | 2 | 1CB1S01 | NI
SB | 331-BA-525A-01 | FIELD MATERIALS | 4 | 90 DEG ELL, CS A105N SWE B16.11 CL3000 | 1.1/2 | I9856716 | 1 | 1CB1S01 | NI
SB | 331-BA-525A-01 | FIELD MATERIALS | 5 | CAP, CS A105N SWE B16.11 CL3000 | 1.1/2 | I9869409 | 1 | 1CB1S01 | NI
SB | 331-BA-525A-01 | FIELD MATERIALS | 6 | 90 DEG ELL, CS A105N SWE B16.11 CL3000 | 1 | I9856712 | 2 | 1CB1S01 | NI
SB | 331-BA-525A-01 | FIELD MATERIALS | 7 | SPECIALTY | 1 | 331-FXH-016 | 1 | 1CB1S01 | NI
SB | 331-BA-525A-01 | FIELD MATERIALS | 8 | SPECIALTY | 1 | 331-FXH-015 | 1 | 1CB1S01 | NI
SB | 331-BA-525A-01 | FIELD MATERIALS | 9 | SW FLG, CS A105N RF B16.5 CL150 S-XS | 1 | I9353833 | 2 | 1CB1S01 | NI
SB | 331-BA-525A-01 | FIELD MATERIALS | 10 | GSKT, 304 SS WND FLEXIBLE GRAPHITE FILL 304 SS I/R CS O/R RF B16.20 CL150 4.5MM THK (3.2MM RING) SPR WND | 1 | I21435684 | 2 | 1CB1S01 | NI
SB | 331-BA-525A-01 | FIELD MATERIALS | 11 | BOLT/NUTS, STUD BOLT W/H HEX NUT AS A193 GR B7 W/A194 GR 2H B18.31.2/B18.2.2 MECH GALV. B695 CL.50 W/2 WASHER, 75MM BOLT LENGTH | 1/2 | I111781920 | 8 | 1CB1S01 | NI
SB | 331-BDW-501A-01 | FIELD MATERIALS | 1 | PIPE, CS A106-B SMLS BE B36.10M S-160 | 2 | I10749754 | 12.6 M | 6CB2S07 | HC
SB | 331-BDW-501A-01 | FIELD MATERIALS | 2 | SOCKOLET, CS A105N BE x SW MSS-SP-97 CL6000 | 2X3/4 | I9963043 | 1 | 6CB2S07 | HC
SB | 331-BDW-501A-01 | FIELD MATERIALS | 3 | 90 DEG ELL LR, CS A234-WPB-SMLS BE B16.9 NORMALIZED S-160 | 2 | I110341077 | 9 | 6CB2S07 | HC
SB | 331-BDW-501A-02 | FIELD MATERIALS | 1 | PIPE, CS A106-B SMLS BE B36.10M S-160 | 2 | I10749754 | 0.2 M | 6CB2S07 | HC
SB | 331-BDW-501A-02 | FIELD MATERIALS | 2 | PIPE, CS A106-B SMLS PE B36.10M S-160 | 1/2 | I5894830 | 1.0 M | 6CB2S07 | HC
SB | 331-BDW-501A-02 | FIELD MATERIALS | 3 | TEE, CS A105N SWE B16.11 CL6000 | 1/2X1/2 | I10020029 | 2 | 6CB2S07 | HC
SB | 331-BDW-501A-02 | FIELD MATERIALS | 4 | 90 DEG ELL, CS A105N SWE B16.11 CL6000 | 1/2 | I9856845 | 2 | 6CB2S07 | HC
SB | 331-BDW-501A-02 | FIELD MATERIALS | 5 | ROUND PLUG, CS A105N MTE B16.11 | 1/2 | I13106712 | 2 | 6CB2S07 | HC
SB | 331-BDW-501A-02 | FIELD MATERIALS | 6 | (VG8CB004) GATE VA FEML RP, CS A105N HF(CoCr) TRIM - 13CR CL800 SWE RP SLD WDG BB OS&Y-RS API-602 B16.11 HW | 1/2 | I119176232 | 2 | 6CB2S07 | HC
SB | 331-BDW-501A-02 | FIELD MATERIALS | 7 | (VG8CB008) GATE VA FEML RP, CS A105N HF(CoCr) TRIM - 13CR CL800 SWE x FTE RP SLD WDG BB OS&Y-RS API-602 B16.11 HW | 1/2 | I126590853 | 4 | 6CB2S07 | HC
SB | 331-BDW-501A-02 | FIELD MATERIALS | 8 | INSTRUMENT | 2 | 331-FE-0404A | 1 | 6CB2S07 | HC
SB | 331-BDW-501A-03 | FIELD MATERIALS | 1 | PIPE, CS A106-B SMLS BE B36.10M S-160 | 2 | I10749754 | 1.0 M | 6CB2S07 | HC
SB | 331-BDW-501A-03 | FIELD MATERIALS | 2 | PIPE, CS A106-B SMLS PE B36.10M S-160 | 3/4 | I6241535 | 0.3 M | 6CB2S07 | HC
SB | 331-BDW-501A-03 | FIELD MATERIALS | 3 | TEE, CS A234-WPB-SMLS BE B16.9 NORMALIZED S-160 | 2X2 | I110340100 | 1 | 6CB2S07 | HC
SB | 331-BDW-501A-03 | FIELD MATERIALS | 4 | SOCKOLET, CS A105N BE x SW MSS-SP-97 CL6000 | 2X3/4 | I9963043 | 3 | 6CB2S07 | HC
SB | 331-BDW-501A-03 | FIELD MATERIALS | 5 | 90 DEG ELL LR, CS A234-WPB-SMLS BE B16.9 NORMALIZED S-160 | 2 | I110341077 | 1 | 6CB2S07 | HC
SB | 331-BDW-501A-03 | FIELD MATERIALS | 6 | ROUND PLUG, CS A105N MTE B16.11 | 3/4 | I13106713 | 3 | 6CB2S07 | HC
SB | 331-BDW-501A-03 | FIELD MATERIALS | 7 | WN FLG, CS A105N RF B16.5 CL600 S-160 | 2 | I9357243 | 8 | 6CB2S07 | HC
SB | 331-BDW-501A-03 | FIELD MATERIALS | 8 | GSKT, 304 SS WND FLEXIBLE GRAPHITE FILL 304 SS I/R CS O/R RF B16.20 CL600 4.5MM THK (3.2MM RING) SPR WND | 2 | I21829631 | 9 | 6CB2S07 | HC
SB | 331-BDW-501A-03 | FIELD MATERIALS | 9 | BOLT/NUTS, STUD BOLT W/H HEX NUT AS A193 GR B7 W/A194 GR 2H B18.31.2/B18.2.2 MECH GALV. B695 CL.50 W/2 WASHER, 120MM BOLT LENGTH | 5/8 | I111781929 | 72 | 6CB2S07 | HC
SB | 331-BDW-501A-03 | FIELD MATERIALS | 10 | (VG6CB105) GATE VA FLGD, CS A216-WCB HF(CoCr) TRIM - 13CR CL600 RF FP FLEX WDG BB OS&Y-RS API-600 B16.5 HW | 2 | I119176236 | 3 | 6CB2S07 | HC
SB | 331-BDW-501A-03 | FIELD MATERIALS | 11 | (VG8CB008) GATE VA FEML RP, CS A105N HF(CoCr) TRIM - 13CR CL800 SWE x FTE RP SLD WDG BB OS&Y-RS API-602 B16.11 HW | 3/4 | I126590854 | 3 | 6CB2S07 | HC
SB | 331-BDW-501A-03 | FIELD MATERIALS | 12 | (VG6CB105) ANGLE NEEDLE VA FLGD, CS A216-WCB HF(CoCr) TRIM - 13CR CL600 RF FP FLEX WDG BB OS&Y-RS API-600 B16.5 HW | 2 | - | 1 | 6CB2S07 | HC
SB | 331-BDW-501A-03 | FIELD MATERIALS | 13 | INSTRUMENT | 2 | 331-FV-0402A | 1 | 6CB2S07 | HC
SB | 331-BDW-505A-01 | FIELD MATERIALS | 1 | PIPE, CS A106-B SMLS BE B36.10M S-160 | 2 | I10749754 | 2.6 M | 3CB2S07 | HC
SB | 331-BDW-505A-01 | FIELD MATERIALS | 2 | PIPE, CS A106-B SMLS PE B36.10M S-160 | 1 | I14043378 | 0.4 M | 3CB2S07 | HC
SB | 331-BDW-505A-01 | FIELD MATERIALS | 3 | PIPE, CS A106-B SMLS PE B36.10M S-160 | 3/4 | I6241535 | 0.1 M | 3CB2S07 | HC
SB | 331-BDW-505A-01 | FIELD MATERIALS | 4 | TEE, CS A234-WPB-SMLS BE B16.9 NORMALIZED S-160 | 2X2 | I110340100 | 1 | 3CB2S07 | HC
SB | 331-BDW-505A-01 | FIELD MATERIALS | 5 | SOCKOLET, CS A105N BE x SW MSS-SP-97 CL6000 | 2X1 | I9963048 | 1 | 3CB2S07 | HC
SB | 331-BDW-505A-01 | FIELD MATERIALS | 6 | SOCKOLET, CS A105N BE x SW MSS-SP-97 CL6000 | 2X3/4 | I9963043 | 1 | 3CB2S07 | HC
SB | 331-BDW-505A-01 | FIELD MATERIALS | 7 | 90 DEG ELL LR, CS A234-WPB-SMLS BE B16.9 NORMALIZED S-160 | 2 | I110341077 | 4 | 3CB2S07 | HC
SB | 331-BDW-505A-01 | FIELD MATERIALS | 8 | 90 DEG ELL, CS A105N SWE B16.11 CL6000 | 1 | I9856851 | 1 | 3CB2S07 | HC
SB | 331-BDW-505A-01 | FIELD MATERIALS | 9 | ROUND PLUG, CS A105N MTE B16.11 | 3/4 | I13106713 | 1 | 3CB2S07 | HC
SB | 331-BDW-505A-01 | FIELD MATERIALS | 10 | WN FLG, CS A105N RF B16.5 CL300 S-160 | 2 | I9356355 | 5 | 3CB2S07 | HC
SB | 331-BDW-505A-01 | FIELD MATERIALS | 11 | GSKT, 304 SS WND FLEXIBLE GRAPHITE FILL 304 SS I/R CS O/R RF B16.20 CL300 4.5MM THK (3.2MM RING) SPR WND | 2 | I21700567 | 6 | 3CB2S07 | HC
SB | 331-BDW-505A-01 | FIELD MATERIALS | 12 | BOLT/NUTS, STUD BOLT W/H HEX NUT AS A193 GR B7 W/A194 GR 2H B18.31.2/B18.2.2 MECH GALV. B695 CL.50 W/2 WASHER, 105MM BOLT LENGTH | 5/8 | I111781926 | 48 | 3CB2S07 | HC
SB | 331-BDW-505A-01 | FIELD MATERIALS | 13 | (VG3CB108) GATE VA FLGD, CS A216-WCB 316SS TRIM - HF(CoCr) CL300 RF FP FLEX WDG BB OS&Y-RS API-600 B16.5 HW | 2 | I118838792 | 1 | 3CB2S07 | HC
SB | 331-BDW-505A-01 | FIELD MATERIALS | 14 | (VL3CB108) GLOBE VA FLGD, CS A216-WCB 316SS TRIM - HF(CoCr) CL300 RF RP DISC BB OS&Y-RS API-623 B16.5 HW | 2 | I118838808 | 1 | 3CB2S07 | HC
SB | 331-BDW-505A-01 | FIELD MATERIALS | 15 | (VL8CB003) GLOBE VA FEML, CS A105N 316SS TRIM - HF(CoCr) CL800 SWE RP DISC WB OS&Y-RS API-602 B16.11 HW | 1 | I118838806 | 1 | 3CB2S07 | HC
SB | 331-BDW-505A-01 | FIELD MATERIALS | 16 | (VG8CB007) GATE VA FEML RP, CS A105N 316SS TRIM - HF(CoCr) CL800 SWE x FTE RP SLD WDG WB OS&Y-RS API-602 B16.11 HW | 3/4 | I121414764 | 1 | 3CB2S07 | HC
SB | 331-BDW-507A-01 | FIELD MATERIALS | 1 | PIPE, CS A106-B SMLS PE B36.10M S-XS | 1 | I19239936 | 2.8 M | 1CB1S01 | NI
SB | 331-BDW-507A-01 | FIELD MATERIALS | 2 | 90 DEG ELL, CS A105N SWE B16.11 CL3000 | 1 | I9856712 | 4 | 1CB1S01 | NI
SB | 331-BDW-551A-01 | FIELD MATERIALS | 1 | PIPE, CS A106-B SMLS BE B36.10M S-160 | 2 | I10749754 | 11.6 M | 6CB2S07 | HC
SB | 331-BDW-551A-01 | FIELD MATERIALS | 2 | 90 DEG ELL LR, CS A234-WPB-SMLS BE B16.9 NORMALIZED S-160 | 2 | I110341077 | 4 | 6CB2S07 | HC
SB | 331-BDW-551A-01 | FIELD MATERIALS | 3 | WN FLG, CS A105N RF B16.5 CL600 S-160 | 2 | I9357243 | 3 | 6CB2S07 | HC
SB | 331-BDW-551A-01 | FIELD MATERIALS | 4 | GSKT, 304 SS WND FLEXIBLE GRAPHITE FILL 304 SS I/R CS O/R RF B16.20 CL600 4.5MM THK (3.2MM RING) SPR WND | 2 | I21829631 | 4 | 6CB2S07 | HC
SB | 331-BDW-551A-01 | FIELD MATERIALS | 5 | BOLT/NUTS, STUD BOLT W/H HEX NUT AS A193 GR B7 W/A194 GR 2H B18.31.2/B18.2.2 MECH GALV. B695 CL.50 W/2 WASHER, 120MM BOLT LENGTH | 5/8 | I111781929 | 32 | 6CB2S07 | HC
SB | 331-BDW-551A-01 | FIELD MATERIALS | 6 | (VG6CB105) GATE VA FLGD, CS A216-WCB HF(CoCr) TRIM - 13CR CL600 RF FP FLEX WDG BB OS&Y-RS API-600 B16.5 HW | 2 | I119176236 | 2 | 6CB2S07 | HC
SB | 331-BDW-551A-01 | FIELD MATERIALS | 7 | INSTRUMENT | 2 | 331-XV-0402A | 1 | 6CB2S07 | HC
SB | 331-BDW-557A-01 | FIELD MATERIALS | 1 | PIPE, CS A106-B SMLS PE B36.10M S-XS | 1 | I19239936 | 0.4 M | 1CB1S01 | PP
SB | 331-BDW-557A-01 | FIELD MATERIALS | 2 | 90 DEG ELL, CS A105N SWE B16.11 CL3000 | 1 | I9856712 | 1 | 1CB1S01 | PP
SB | 331-BFW-520A-01 | FIELD MATERIALS | 1 | PIPE, CS A106-B SMLS PE B36.10M S-160 | 1.1/2 | I14043395 | 11.2 M | 9CB2S07 | HC
SB | 331-BFW-520A-01 | FIELD MATERIALS | 2 | RED TEE, CS A105N SWE B16.11 CL6000 | 1.1/2X1 | I9935786 | 1 | 9CB2S07 | HC
SB | 331-BFW-520A-01 | FIELD MATERIALS | 3 | 90 DEG ELL, CS A105N SWE B16.11 CL6000 | 1.1/2 | I9856858 | 4 | 9CB2S07 | HC
SB | 331-BFW-520A-01 | FIELD MATERIALS | 4 | CPLG, CS A105N SWE B16.11 CL6000 | 1.1/2 | I9852780 | 1 | 9CB2S07 | HC
SB | 331-BFW-521A-01 | FIELD MATERIALS | 1 | PIPE, CS A106-B SMLS PE B36.10M S-160 | 1 | I14043378 | 3.1 M | 9CB2S07 | HC
SB | 331-BFW-521A-01 | FIELD MATERIALS | 2 | PIPE, CS A106-B SMLS PE B36.10M S-160 | 3/4 | I6241535 | 0.1 M | 9CB2S07 | HC
SB | 331-BFW-521A-01 | FIELD MATERIALS | 3 | ECC SWG, CS A234-WPB-SMLS PBE MSS-SP-95 NORMALIZED S-160 x S-160 | 1.1/2X1 | I111927700 | 1 | 9CB2S07 | HC
SB | 331-BFW-521A-01 | FIELD MATERIALS | 4 | TEE, CS A105N SWE B16.11 CL6000 | 1X1 | I10020037 | 1 | 9CB2S07 | HC
SB | 331-BFW-521A-01 | FIELD MATERIALS | 5 | RED TEE, CS A105N SWE B16.11 CL6000 | 1X3/4 | I9935752 | 1 | 9CB2S07 | HC
SB | 331-BFW-521A-01 | FIELD MATERIALS | 6 | 90 DEG ELL, CS A105N SWE B16.11 CL6000 | 1 | I9856851 | 2 | 9CB2S07 | HC
SB | 331-BFW-521A-01 | FIELD MATERIALS | 7 | ROUND PLUG, CS A105N MTE B16.11 | 3/4 | I13106713 | 1 | 9CB2S07 | HC
SB | 331-BFW-521A-01 | FIELD MATERIALS | 8 | (VG5CB002) GATE VA FEML RP, CS A105N HF(CoCr) TRIM - 13CR CL1500 SWE RP SLD WDG BB OS&Y-RS API-602 B16.11 HW | 1 | I119947235 | 2 | 9CB2S07 | HC
SB | 331-BFW-521A-01 | FIELD MATERIALS | 9 | (VL5CB002) GLOBE VA FEML, CS A105N HF(CoCr) TRIM - 13CR CL1500 SWE RP DISC BB OS&Y-RS API-602 B16.11 HW | 1 | I119947250 | 1 | 9CB2S07 | HC
SB | 331-BFW-521A-01 | FIELD MATERIALS | 10 | (VG5CB004) GATE VA FEML RP, CS A105N HF(CoCr) TRIM - 13CR CL1500 SWE x FTE RP SLD WDG BB OS&Y-RS API-602 B16.11 HW | 3/4 | I126592069 | 1 | 9CB2S07 | HC
SB | 331-BFW-521A-02 | FIELD MATERIALS | 1 | PIPE, CS A106-B SMLS PE B36.10M S-160 | 1 | I14043378 | 0.9 M | 9CB2S07 | HC
SB | 331-BFW-521A-02 | FIELD MATERIALS | 2 | PIPE, CS A106-B SMLS PE B36.10M S-160 | 3/4 | I6241535 | 0.3 M | 9CB2S07 | HC
SB | 331-BFW-521A-02 | FIELD MATERIALS | 3 | RED TEE, CS A105N SWE B16.11 CL6000 | 1X3/4 | I9935752 | 3 | 9CB2S07 | HC
SB | 331-BFW-521A-02 | FIELD MATERIALS | 4 | 90 DEG ELL, CS A105N SWE B16.11 CL6000 | 1 | I9856851 | 2 | 9CB2S07 | HC
SB | 331-BFW-521A-02 | FIELD MATERIALS | 5 | ROUND PLUG, CS A105N MTE B16.11 | 3/4 | I13106713 | 3 | 9CB2S07 | HC
SB | 331-BFW-521A-02 | FIELD MATERIALS | 6 | SW FLG, CS A105N RF B16.5 CL1500 S-160 | 1 | I9354131 | 2 | 9CB2S07 | HC
SB | 331-BFW-521A-02 | FIELD MATERIALS | 7 | GSKT, 304 SS WND FLEXIBLE GRAPHITE FILL 304 SS I/R CS O/R RF B16.20 CL1500 4.5MM THK (3.2MM RING) SPR WND | 1 | I66874710 | 2 | 9CB2S07 | HC
SB | 331-BFW-521A-02 | FIELD MATERIALS | 8 | BOLT/NUTS, STUD BOLT W/H HEX NUT AS A193 GR B7 W/A194 GR 2H B18.31.2/B18.2.2 MECH GALV. B695 CL.50 W/2 WASHER, 150MM BOLT LENGTH | 7/8 | I111782103 | 8 | 9CB2S07 | HC
SB | 331-BFW-521A-02 | FIELD MATERIALS | 9 | (VG5CB002) GATE VA FEML RP, CS A105N HF(CoCr) TRIM - 13CR CL1500 SWE RP SLD WDG BB OS&Y-RS API-602 B16.11 HW | 1 | I119947235 | 2 | 9CB2S07 | HC
SB | 331-BFW-521A-02 | FIELD MATERIALS | 10 | (VG5CB004) GATE VA FEML RP, CS A105N HF(CoCr) TRIM - 13CR CL1500 SWE x FTE RP SLD WDG BB OS&Y-RS API-602 B16.11 HW | 3/4 | I126592069 | 3 | 9CB2S07 | HC
SB | 331-BFW-521A-02 | FIELD MATERIALS | 11 | INSTRUMENT | 1 | 331-TV-0492A | 1 | 9CB2S07 | HC
SB | 331-BFW-522A-01 | FIELD MATERIALS | 1 | PIPE, CS A106-B SMLS PE B36.10M S-160 | 1 | I14043378 | 0.6 M | 3CB2S07 | HC
SB | 331-BFW-522A-01 | FIELD MATERIALS | 2 | 90 DEG ELL, CS A105N SWE B16.11 CL6000 | 1 | I9856851 | 1 | 3CB2S07 | HC
SB | 331-BFW-522A-01 | FIELD MATERIALS | 3 | SW FLG, CS A105N RF B16.5 CL300 S-160 | 1 | I9353947 | 1 | 3CB2S07 | HC
SB | 331-BFW-522A-01 | FIELD MATERIALS | 4 | GSKT, 304 SS WND FLEXIBLE GRAPHITE FILL 304 SS I/R CS O/R RF B16.20 CL300 4.5MM THK (3.2MM RING) SPR WND | 1 | I21700559 | 1 | 3CB2S07 | HC
SB | 331-BFW-522A-01 | FIELD MATERIALS | 5 | BOLT/NUTS, STUD BOLT W/H HEX NUT AS A193 GR B7 W/A194 GR 2H B18.31.2/B18.2.2 MECH GALV. B695 CL.50 W/2 WASHER, 95MM BOLT LENGTH | 5/8 | I111781993 | 4 | 3CB2S07 | HC
SB | 331-BFW-522A-01 | FIELD MATERIALS | 6 | (VC8CB102) CHECK VA LIFT RP, CS A105N 316SS TRIM - HF(CoCr) CL800 SWE RP PISTON BLTD CAP API-602 B16.11 | 1 | I118838815 | 1 | 3CB2S07 | HC
SB | 331-BFW-523A-01 | FIELD MATERIALS | 1 | PIPE, CS A106-B SMLS PE B36.10M S-160 | 1 | I14043378 | 3.1 M | 9CB2S07 | HC
SB | 331-BFW-523A-01 | FIELD MATERIALS | 2 | PIPE, CS A106-B SMLS PE B36.10M S-160 | 3/4 | I6241535 | 0.1 M | 9CB2S07 | HC
SB | 331-BFW-523A-01 | FIELD MATERIALS | 3 | TEE, CS A105N SWE B16.11 CL6000 | 1X1 | I10020037 | 1 | 9CB2S07 | HC
SB | 331-BFW-523A-01 | FIELD MATERIALS | 4 | RED TEE, CS A105N SWE B16.11 CL6000 | 1X3/4 | I9935752 | 1 | 9CB2S07 | HC
SB | 331-BFW-523A-01 | FIELD MATERIALS | 5 | 90 DEG ELL, CS A105N SWE B16.11 CL6000 | 1 | I9856851 | 1 | 9CB2S07 | HC
SB | 331-BFW-523A-01 | FIELD MATERIALS | 6 | ROUND PLUG, CS A105N MTE B16.11 | 3/4 | I13106713 | 1 | 9CB2S07 | HC
SB | 331-BFW-523A-01 | FIELD MATERIALS | 7 | (VG5CB002) GATE VA FEML RP, CS A105N HF(CoCr) TRIM - 13CR CL1500 SWE RP SLD WDG BB OS&Y-RS API-602 B16.11 HW | 1 | I119947235 | 2 | 9CB2S07 | HC
SB | 331-BFW-523A-01 | FIELD MATERIALS | 8 | (VL5CB002) GLOBE VA FEML, CS A105N HF(CoCr) TRIM - 13CR CL1500 SWE RP DISC BB OS&Y-RS API-602 B16.11 HW | 1 | I119947250 | 1 | 9CB2S07 | HC
SB | 331-BFW-523A-01 | FIELD MATERIALS | 9 | (VG5CB004) GATE VA FEML RP, CS A105N HF(CoCr) TRIM - 13CR CL1500 SWE x FTE RP SLD WDG BB OS&Y-RS API-602 B16.11 HW | 3/4 | I126592069 | 1 | 9CB2S07 | HC
SB | 331-BFW-523A-02 | FIELD MATERIALS | 1 | PIPE, CS A106-B SMLS PE B36.10M S-160 | 1 | I14043378 | 0.9 M | 9CB2S07 | HC
SB | 331-BFW-523A-02 | FIELD MATERIALS | 2 | PIPE, CS A106-B SMLS PE B36.10M S-160 | 3/4 | I6241535 | 0.3 M | 9CB2S07 | HC
SB | 331-BFW-523A-02 | FIELD MATERIALS | 3 | RED TEE, CS A105N SWE B16.11 CL6000 | 1X3/4 | I9935752 | 3 | 9CB2S07 | HC
SB | 331-BFW-523A-02 | FIELD MATERIALS | 4 | 90 DEG ELL, CS A105N SWE B16.11 CL6000 | 1 | I9856851 | 2 | 9CB2S07 | HC
SB | 331-BFW-523A-02 | FIELD MATERIALS | 5 | ROUND PLUG, CS A105N MTE B16.11 | 3/4 | I13106713 | 3 | 9CB2S07 | HC
SB | 331-BFW-523A-02 | FIELD MATERIALS | 6 | SW FLG, CS A105N RF B16.5 CL1500 S-160 | 1 | I9354131 | 2 | 9CB2S07 | HC
SB | 331-BFW-523A-02 | FIELD MATERIALS | 7 | GSKT, 304 SS WND FLEXIBLE GRAPHITE FILL 304 SS I/R CS O/R RF B16.20 CL1500 4.5MM THK (3.2MM RING) SPR WND | 1 | I66874710 | 2 | 9CB2S07 | HC
SB | 331-BFW-523A-02 | FIELD MATERIALS | 8 | BOLT/NUTS, STUD BOLT W/H HEX NUT AS A193 GR B7 W/A194 GR 2H B18.31.2/B18.2.2 MECH GALV. B695 CL.50 W/2 WASHER, 150MM BOLT LENGTH | 7/8 | I111782103 | 8 | 9CB2S07 | HC
SB | 331-BFW-523A-02 | FIELD MATERIALS | 9 | (VG5CB002) GATE VA FEML RP, CS A105N HF(CoCr) TRIM - 13CR CL1500 SWE RP SLD WDG BB OS&Y-RS API-602 B16.11 HW | 1 | I119947235 | 2 | 9CB2S07 | HC
SB | 331-BFW-523A-02 | FIELD MATERIALS | 10 | (VG5CB004) GATE VA FEML RP, CS A105N HF(CoCr) TRIM - 13CR CL1500 SWE x FTE RP SLD WDG BB OS&Y-RS API-602 B16.11 HW | 3/4 | I126592069 | 3 | 9CB2S07 | HC
SB | 331-BFW-523A-02 | FIELD MATERIALS | 11 | INSTRUMENT | 1 | 331-TV-0491A | 1 | 9CB2S07 | HC
SB | 331-BFW-524A-01 | FIELD MATERIALS | 1 | PIPE, AS A335-P11 SMLS PE B36.10M S-160 | 1 | I20733445 | 0.9 M | 6CJ1S07 | HC
SB | 331-BFW-524A-01 | FIELD MATERIALS | 2 | 90 DEG ELL, AS A182-F11 CL.2 SWE B16.11 CL6000 | 1 | I6608431 | 1 | 6CJ1S07 | HC
SB | 331-BFW-524A-01 | FIELD MATERIALS | 3 | CPLG, AS A182-F11 CL.2 SWE B16.11 CL6000 | 1 | I6615748 | 1 | 6CJ1S07 | HC
SB | 331-BFW-524A-01 | FIELD MATERIALS | 4 | SW FLG, AS A182-F11 CL.2 N&T RF B16.5 CL600 S-160 | 1 | I112469992 | 1 | 6CJ1S07 | HC
SB | 331-BFW-524A-01 | FIELD MATERIALS | 5 | GSKT, 316L SS WND THERMICULITE FILL 316L SS I/R 316L SS O/R RF B16.20 CL600 4.5MM THK (3.2MM RING) SPR WND | 1 | I112845592 | 1 | 6CJ1S07 | HC
SB | 331-BFW-524A-01 | FIELD MATERIALS | 6 | BOLT/NUTS, STUD BOLT W/H HEX NUT AS A193 GR B16 W/A194 GR 7 B18.31.2/B18.2.2 W/2 WASHER, 105MM BOLT LENGTH | 5/8 | I113647391 | 4 | 6CJ1S07 | HC
SB | 331-BFW-524A-01 | FIELD MATERIALS | 7 | (VC8CJ002) CHECK VA FEML W/2NPL, AS A182-F11 CL.2 HF(CoCr) TRIM CL800 PE RP PISTON BLTD CAP API-602 B16.11 NORM. and TEMP. W/75MM S-160 NPLS | 1 | I159771035 | 1 | 6CJ1S07 | HC
SB | 331-BFW-525A-01 | FIELD MATERIALS | 1 | PIPE, CS A106-B SMLS PE B36.10M S-160 | 1 | I14043378 | 1.4 M | 6CB2S01 | HC
SB | 331-BFW-525A-01 | FIELD MATERIALS | 2 | TEE, CS A105N SWE B16.11 CL6000 | 1X1 | I10020037 | 1 | 6CB2S01 | HC
SB | 331-BFW-525A-01 | FIELD MATERIALS | 3 | 90 DEG ELL, CS A105N SWE B16.11 CL6000 | 1 | I9856851 | 2 | 6CB2S01 | HC
SB | 331-BFW-526A-01 | FIELD MATERIALS | 1 | PIPE, CS A106-B SMLS PE B36.10M S-160 | 1 | I14043378 | 1.4 M | 9CB2S07 | HC
SB | 331-BFW-526A-01 | FIELD MATERIALS | 2 | TEE, CS A105N SWE B16.11 CL6000 | 1X1 | I10020037 | 1 | 9CB2S07 | HC
SB | 331-BFW-526A-01 | FIELD MATERIALS | 3 | 90 DEG ELL, CS A105N SWE B16.11 CL6000 | 1 | I9856851 | 2 | 9CB2S07 | HC
SB | 331-BFW-602A-01 | FIELD MATERIALS | 1 | PIPE, CS A106-B SMLS PE B36.10M S-160 | 1 | I14043378 | 0.7 M | 6CB2S07 | HC
SB | 331-BFW-602A-01 | FIELD MATERIALS | 2 | 90 DEG ELL, CS A105N SWE B16.11 CL6000 | 1 | I9856851 | 1 | 6CB2S07 | HC
SB | 331-BFW-602A-01 | FIELD MATERIALS | 3 | SW FLG, CS A105N RF B16.5 CL600 S-160 | 1 | I9354359 | 1 | 6CB2S07 | HC
SB | 331-BFW-602A-01 | FIELD MATERIALS | 4 | GSKT, 304 SS WND FLEXIBLE GRAPHITE FILL 304 SS I/R CS O/R RF B16.20 CL600 4.5MM THK (3.2MM RING) SPR WND | 1 | I21829623 | 1 | 6CB2S07 | HC
SB | 331-BFW-602A-01 | FIELD MATERIALS | 5 | BOLT/NUTS, STUD BOLT W/H HEX NUT AS A193 GR B7 W/A194 GR 2H B18.31.2/B18.2.2 MECH GALV. B695 CL.50 W/2 WASHER, 105MM BOLT LENGTH | 5/8 | I111781926 | 4 | 6CB2S07 | HC
SB | 331-BFW-602A-01 | FIELD MATERIALS | 6 | (VL8CB004) GLOBE VA FEML, CS A105N HF(CoCr) TRIM - 13CR CL800 SWE RP DISC BB OS&Y-RS API-602 B16.11 HW | 1 | I119176250 | 2 | 6CB2S07 | HC
SB | 331-BFW-602A-02 | FIELD MATERIALS | 1 | PIPE, CS A106-B SMLS PE B36.10M S-XS | 1.1/2 | I19239954 | 5.6 M | 1CB1S01 | PP
SB | 331-BFW-602A-02 | FIELD MATERIALS | 2 | PIPE, CS A106-B SMLS PE B36.10M S-XS | 1 | I19239936 | 5.0 M | 1CB1S01 | PP
SB | 331-BFW-602A-02 | FIELD MATERIALS | 3 | ECC SWG, CS A234-WPB-SMLS PBE MSS-SP-95 NORMALIZED S-XS x S-XS | 1.1/2X1 | I46135678 | 1 | 1CB1S01 | PP
SB | 331-BFW-602A-02 | FIELD MATERIALS | 4 | RED TEE, CS A105N SWE B16.11 CL3000 | 1.1/2X1 | I9935640 | 1 | 1CB1S01 | PP
SB | 331-BFW-602A-02 | FIELD MATERIALS | 5 | 90 DEG ELL, CS A105N SWE B16.11 CL3000 | 1.1/2 | I9856716 | 4 | 1CB1S01 | PP
SB | 331-BFW-602A-02 | FIELD MATERIALS | 6 | 90 DEG ELL, CS A105N SWE B16.11 CL3000 | 1 | I9856712 | 4 | 1CB1S01 | PP
SB | 331-BFW-602A-02 | FIELD MATERIALS | 7 | CPLG, CS A105N SWE B16.11 CL3000 | 1 | I9852723 | 1 | 1CB1S01 | PP
SB | 331-BW-551A-01 | FIELD MATERIALS | 1 | PIPE, CS A106-B SMLS BE B36.10M S-160 | 2 | I10749754 | 0.6 M | 6CB2S07 | HC
SB | 331-BW-551A-01 | FIELD MATERIALS | 2 | PIPE, CS A106-B SMLS PE B36.10M S-160 | 3/4 | I6241535 | 0.1 M | 6CB2S07 | HC
SB | 331-BW-551A-01 | FIELD MATERIALS | 3 | SOCKOLET, CS A105N BE x SW MSS-SP-97 CL6000 | 2X3/4 | I9963043 | 1 | 6CB2S07 | HC
SB | 331-BW-551A-01 | FIELD MATERIALS | 4 | 90 DEG ELL LR, CS A234-WPB-SMLS BE B16.9 NORMALIZED S-160 | 2 | I110341077 | 1 | 6CB2S07 | HC
SB | 331-BW-551A-01 | FIELD MATERIALS | 5 | ROUND PLUG, CS A105N MTE B16.11 | 3/4 | I13106713 | 1 | 6CB2S07 | HC
SB | 331-BW-551A-01 | FIELD MATERIALS | 6 | WN FLG, CS A105N RF B16.5 CL600 S-160 | 2 | I9357243 | 3 | 6CB2S07 | HC
SB | 331-BW-551A-01 | FIELD MATERIALS | 7 | GSKT, 304 SS WND FLEXIBLE GRAPHITE FILL 304 SS I/R CS O/R RF B16.20 CL600 4.5MM THK (3.2MM RING) SPR WND | 2 | I21829631 | 4 | 6CB2S07 | HC
SB | 331-BW-551A-01 | FIELD MATERIALS | 8 | BOLT/NUTS, STUD BOLT W/H HEX NUT AS A193 GR B7 W/A194 GR 2H B18.31.2/B18.2.2 MECH GALV. B695 CL.50 W/2 WASHER, 120MM BOLT LENGTH | 5/8 | I111781929 | 24 | 6CB2S07 | HC
SB | 331-BW-551A-01 | FIELD MATERIALS | 9 | (VG6CB105) GATE VA FLGD, CS A216-WCB HF(CoCr) TRIM - 13CR CL600 RF FP FLEX WDG BB OS&Y-RS API-600 B16.5 HW | 2 | I119176236 | 2 | 6CB2S07 | HC
SB | 331-BW-551A-01 | FIELD MATERIALS | 10 | (VG8CB008) GATE VA FEML RP, CS A105N HF(CoCr) TRIM - 13CR CL800 SWE x FTE RP SLD WDG BB OS&Y-RS API-602 B16.11 HW | 3/4 | I126590854 | 1 | 6CB2S07 | HC
SB | 331-BW-552A-01 | FIELD MATERIALS | 1 | PIPE, CS A106-B SMLS BE B36.10M S-160 | 2 | I10749754 | 0.6 M | 6CB2S07 | HC
SB | 331-BW-552A-01 | FIELD MATERIALS | 2 | PIPE, CS A106-B SMLS PE B36.10M S-160 | 3/4 | I6241535 | 0.1 M | 6CB2S07 | HC
SB | 331-BW-552A-01 | FIELD MATERIALS | 3 | SOCKOLET, CS A105N BE x SW MSS-SP-97 CL6000 | 2X3/4 | I9963043 | 1 | 6CB2S07 | HC
SB | 331-BW-552A-01 | FIELD MATERIALS | 4 | 90 DEG ELL LR, CS A234-WPB-SMLS BE B16.9 NORMALIZED S-160 | 2 | I110341077 | 1 | 6CB2S07 | HC
SB | 331-BW-552A-01 | FIELD MATERIALS | 5 | ROUND PLUG, CS A105N MTE B16.11 | 3/4 | I13106713 | 1 | 6CB2S07 | HC
SB | 331-BW-552A-01 | FIELD MATERIALS | 6 | WN FLG, CS A105N RF B16.5 CL600 S-160 | 2 | I9357243 | 3 | 6CB2S07 | HC
SB | 331-BW-552A-01 | FIELD MATERIALS | 7 | GSKT, 304 SS WND FLEXIBLE GRAPHITE FILL 304 SS I/R CS O/R RF B16.20 CL600 4.5MM THK (3.2MM RING) SPR WND | 2 | I21829631 | 4 | 6CB2S07 | HC
SB | 331-BW-552A-01 | FIELD MATERIALS | 8 | BOLT/NUTS, STUD BOLT W/H HEX NUT AS A193 GR B7 W/A194 GR 2H B18.31.2/B18.2.2 MECH GALV. B695 CL.50 W/2 WASHER, 120MM BOLT LENGTH | 5/8 | I111781929 | 24 | 6CB2S07 | HC
SB | 331-BW-552A-01 | FIELD MATERIALS | 9 | (VG6CB105) GATE VA FLGD, CS A216-WCB HF(CoCr) TRIM - 13CR CL600 RF FP FLEX WDG BB OS&Y-RS API-600 B16.5 HW | 2 | I119176236 | 2 | 6CB2S07 | HC
SB | 331-BW-552A-01 | FIELD MATERIALS | 10 | (VG8CB008) GATE VA FEML RP, CS A105N HF(CoCr) TRIM - 13CR CL800 SWE x FTE RP SLD WDG BB OS&Y-RS API-602 B16.11 HW | 3/4 | I126590854 | 1 | 6CB2S07 | HC
SB | 331-BW-557A-01 | FIELD MATERIALS | 1 | PIPE, CS A106-B SMLS BE B36.10M S-160 | 2 | I10749754 | 0.6 M | 6CB2S07 | HC
SB | 331-BW-557A-01 | FIELD MATERIALS | 2 | PIPE, CS A106-B SMLS PE B36.10M S-160 | 3/4 | I6241535 | 0.1 M | 6CB2S07 | HC
SB | 331-BW-557A-01 | FIELD MATERIALS | 3 | SOCKOLET, CS A105N BE x SW MSS-SP-97 CL6000 | 2X3/4 | I9963043 | 1 | 6CB2S07 | HC
SB | 331-BW-557A-01 | FIELD MATERIALS | 4 | 90 DEG ELL LR, CS A234-WPB-SMLS BE B16.9 NORMALIZED S-160 | 2 | I110341077 | 1 | 6CB2S07 | HC
SB | 331-BW-557A-01 | FIELD MATERIALS | 5 | ROUND PLUG, CS A105N MTE B16.11 | 3/4 | I13106713 | 1 | 6CB2S07 | HC
SB | 331-BW-557A-01 | FIELD MATERIALS | 6 | WN FLG, CS A105N RF B16.5 CL600 S-160 | 2 | I9357243 | 3 | 6CB2S07 | HC
SB | 331-BW-557A-01 | FIELD MATERIALS | 7 | GSKT, 304 SS WND FLEXIBLE GRAPHITE FILL 304 SS I/R CS O/R RF B16.20 CL600 4.5MM THK (3.2MM RING) SPR WND | 2 | I21829631 | 4 | 6CB2S07 | HC
SB | 331-BW-557A-01 | FIELD MATERIALS | 8 | BOLT/NUTS, STUD BOLT W/H HEX NUT AS A193 GR B7 W/A194 GR 2H B18.31.2/B18.2.2 MECH GALV. B695 CL.50 W/2 WASHER, 120MM BOLT LENGTH | 5/8 | I111781929 | 24 | 6CB2S07 | HC
SB | 331-BW-557A-01 | FIELD MATERIALS | 9 | (VG6CB105) GATE VA FLGD, CS A216-WCB HF(CoCr) TRIM - 13CR CL600 RF FP FLEX WDG BB OS&Y-RS API-600 B16.5 HW | 2 | I119176236 | 2 | 6CB2S07 | HC
SB | 331-BW-557A-01 | FIELD MATERIALS | 10 | (VG8CB008) GATE VA FEML RP, CS A105N HF(CoCr) TRIM - 13CR CL800 SWE x FTE RP SLD WDG BB OS&Y-RS API-602 B16.11 HW | 3/4 | I126590854 | 1 | 6CB2S07 | HC
SB | 331-BW-558A-01 | FIELD MATERIALS | 1 | PIPE, CS A106-B SMLS BE B36.10M S-160 | 2 | I10749754 | 0.6 M | 6CB2S07 | HC
SB | 331-BW-558A-01 | FIELD MATERIALS | 2 | PIPE, CS A106-B SMLS PE B36.10M S-160 | 3/4 | I6241535 | 0.1 M | 6CB2S07 | HC
SB | 331-BW-558A-01 | FIELD MATERIALS | 3 | SOCKOLET, CS A105N BE x SW MSS-SP-97 CL6000 | 2X3/4 | I9963043 | 1 | 6CB2S07 | HC
SB | 331-BW-558A-01 | FIELD MATERIALS | 4 | 90 DEG ELL LR, CS A234-WPB-SMLS BE B16.9 NORMALIZED S-160 | 2 | I110341077 | 1 | 6CB2S07 | HC
SB | 331-BW-558A-01 | FIELD MATERIALS | 5 | ROUND PLUG, CS A105N MTE B16.11 | 3/4 | I13106713 | 1 | 6CB2S07 | HC
SB | 331-BW-558A-01 | FIELD MATERIALS | 6 | WN FLG, CS A105N RF B16.5 CL600 S-160 | 2 | I9357243 | 3 | 6CB2S07 | HC
SB | 331-BW-558A-01 | FIELD MATERIALS | 7 | GSKT, 304 SS WND FLEXIBLE GRAPHITE FILL 304 SS I/R CS O/R RF B16.20 CL600 4.5MM THK (3.2MM RING) SPR WND | 2 | I21829631 | 4 | 6CB2S07 | HC
SB | 331-BW-558A-01 | FIELD MATERIALS | 8 | BOLT/NUTS, STUD BOLT W/H HEX NUT AS A193 GR B7 W/A194 GR 2H B18.31.2/B18.2.2 MECH GALV. B695 CL.50 W/2 WASHER, 120MM BOLT LENGTH | 5/8 | I111781929 | 24 | 6CB2S07 | HC
SB | 331-BW-558A-01 | FIELD MATERIALS | 9 | (VG6CB105) GATE VA FLGD, CS A216-WCB HF(CoCr) TRIM - 13CR CL600 RF FP FLEX WDG BB OS&Y-RS API-600 B16.5 HW | 2 | I119176236 | 2 | 6CB2S07 | HC
SB | 331-BW-558A-01 | FIELD MATERIALS | 10 | (VG8CB008) GATE VA FEML RP, CS A105N HF(CoCr) TRIM - 13CR CL800 SWE x FTE RP SLD WDG BB OS&Y-RS API-602 B16.11 HW | 3/4 | I126590854 | 1 | 6CB2S07 | HC
SB | 331-BW-601A-01 | FIELD MATERIALS | 1 | PIPE, CS A106-B SMLS PE B36.10M S-160 | 1 | I14043378 | 1.0 M | 6CB2S07 | HC
SB | 331-BW-601A-01 | FIELD MATERIALS | 2 | 90 DEG ELL, CS A105N SWE B16.11 CL6000 | 1 | I9856851 | 2 | 6CB2S07 | HC
SB | 331-BW-601A-01 | FIELD MATERIALS | 3 | (VL8CB004) GLOBE VA FEML, CS A105N HF(CoCr) TRIM - 13CR CL800 SWE RP DISC BB OS&Y-RS API-602 B16.11 HW | 1 | I119176250 | 2 | 6CB2S07 | HC
SB | 331-BW-601A-02 | FIELD MATERIALS | 1 | PIPE, CS A106-B SMLS PE B36.10M S-XS | 1 | I19239936 | 5.6 M | 1CB1S01 | PP
SB | 331-BW-601A-02 | FIELD MATERIALS | 2 | 90 DEG ELL, CS A105N SWE B16.11 CL3000 | 1 | I9856712 | 2 | 1CB1S01 | PP
SB | 331-BW-602A-01 | FIELD MATERIALS | 1 | PIPE, CS A106-B SMLS PE B36.10M S-160 | 1 | I14043378 | 1.0 M | 6CB2S07 | HC
SB | 331-BW-602A-01 | FIELD MATERIALS | 2 | 90 DEG ELL, CS A105N SWE B16.11 CL6000 | 1 | I9856851 | 2 | 6CB2S07 | HC
SB | 331-BW-602A-01 | FIELD MATERIALS | 3 | (VL8CB004) GLOBE VA FEML, CS A105N HF(CoCr) TRIM - 13CR CL800 SWE RP DISC BB OS&Y-RS API-602 B16.11 HW | 1 | I119176250 | 2 | 6CB2S07 | HC
SB | 331-BW-602A-02 | FIELD MATERIALS | 1 | PIPE, CS A106-B SMLS PE B36.10M S-XS | 1 | I19239936 | 7.4 M | 1CB1S01 | PP
SB | 331-BW-602A-02 | FIELD MATERIALS | 2 | 90 DEG ELL, CS A105N SWE B16.11 CL3000 | 1 | I9856712 | 2 | 1CB1S01 | PP
SB | 331-BW-603A-01 | FIELD MATERIALS | 1 | PIPE, CS A106-B SMLS BE B36.10M S-160 | 2 | I10749754 | 3.1 M | 6CB2S07 | HC
SB | 331-BW-603A-01 | FIELD MATERIALS | 2 | 90 DEG ELL LR, CS A234-WPB-SMLS BE B16.9 NORMALIZED S-160 | 2 | I110341077 | 1 | 6CB2S07 | HC
SB | 331-BW-603A-02 | FIELD MATERIALS | 1 | PIPE, CS A106-B SMLS BE B36.10M S-160 | 2 | I10749754 | 3.9 M | 6CB2S07 | HC
SB | 331-BW-603A-02 | FIELD MATERIALS | 2 | 90 DEG ELL LR, CS A234-WPB-SMLS BE B16.9 NORMALIZED S-160 | 2 | I110341077 | 1 | 6CB2S07 | HC
SB | 331-BW-605A-01 | FIELD MATERIALS | 1 | PIPE, CS A106-B SMLS PE B36.10M S-XS | 1 | I19239936 | 8.8 M | 1CB1S01 | PP
SB | 331-BW-605A-01 | FIELD MATERIALS | 2 | TEE, CS A105N SWE B16.11 CL3000 | 1X1 | I10020244 | 1 | 1CB1S01 | PP
SB | 331-BW-605A-01 | FIELD MATERIALS | 3 | 90 DEG ELL, CS A105N SWE B16.11 CL3000 | 1 | I9856712 | 3 | 1CB1S01 | PP
SB | 331-BW-605A-02 | FIELD MATERIALS | 1 | PIPE, CS A106-B SMLS PE B36.10M S-XS | 1 | I19239936 | 19.4 M | 1CB1S01 | PP
SB | 331-BW-605A-02 | FIELD MATERIALS | 2 | PIPE, CS A106-B SMLS PE B36.10M S-XS | 3/4 | I19239928 | 0.3 M | 1CB1S01 | PP
SB | 331-BW-605A-02 | FIELD MATERIALS | 3 | RED TEE, CS A105N SWE B16.11 CL3000 | 1X3/4 | I9935614 | 1 | 1CB1S01 | PP
SB | 331-BW-605A-02 | FIELD MATERIALS | 4 | ECC SWG, CS A234-WPB-SMLS PBE MSS-SP-95 NORMALIZED S-XS x S-XS | 1X3/4 | I46135551 | 1 | 1CB1S01 | PP
SB | 331-BW-605A-02 | FIELD MATERIALS | 5 | 90 DEG ELL, CS A105N SWE B16.11 CL3000 | 1 | I9856712 | 6 | 1CB1S01 | PP
SB | 331-BW-605A-02 | FIELD MATERIALS | 6 | 90 DEG ELL, CS A105N SWE B16.11 CL3000 | 3/4 | I9856710 | 1 | 1CB1S01 | PP
SB | 331-BW-605A-03 | FIELD MATERIALS | 1 | PIPE, CS A106-B SMLS PE B36.10M S-XS | 1 | I19239936 | 2.3 M | 1CB1S01 | PP
SB | 331-BW-605A-03 | FIELD MATERIALS | 2 | PIPE, CS A106-B SMLS PE B36.10M S-XS | 3/4 | I19239928 | 1.3 M | 1CB1S01 | PP
SB | 331-BW-605A-03 | FIELD MATERIALS | 3 | RED TEE, CS A105N SWE B16.11 CL3000 | 1X3/4 | I9935614 | 1 | 1CB1S01 | PP
SB | 331-BW-605A-03 | FIELD MATERIALS | 4 | CON SWG, CS A234-WPB-SMLS PBE MSS-SP-95 NORMALIZED S-XS x S-XS | 1X3/4 | I46135316 | 1 | 1CB1S01 | PP
SB | 331-BW-605A-03 | FIELD MATERIALS | 5 | 90 DEG ELL, CS A105N SWE B16.11 CL3000 | 1 | I9856712 | 3 | 1CB1S01 | PP
SB | 331-BW-605A-03 | FIELD MATERIALS | 6 | CPLG, CS A105N SWE B16.11 CL3000 | 3/4 | I9852720 | 1 | 1CB1S01 | PP
SB | 331-BW-605A-03 | FIELD MATERIALS | 7 | 90 DEG ELL, CS A105N SWE B16.11 CL3000 | 3/4 | I9856710 | 1 | 1CB1S01 | PP
SB | 331-BW-605A-04 | FIELD MATERIALS | 1 | PIPE, CS A106-B SMLS PE B36.10M S-160 | 3/4 | I6241535 | 1.7 M | 6CB2S07 | HC
SB | 331-BW-605A-04 | FIELD MATERIALS | 2 | 90 DEG ELL, CS A105N SWE B16.11 CL6000 | 3/4 | I9856848 | 2 | 6CB2S07 | HC
SB | 331-BW-605A-04 | FIELD MATERIALS | 3 | (VL8CB004) GLOBE VA FEML, CS A105N HF(CoCr) TRIM - 13CR CL800 SWE RP DISC BB OS&Y-RS API-602 B16.11 HW | 3/4 | I119176249 | 2 | 6CB2S07 | HC
SB | 331-BW-605A-05 | FIELD MATERIALS | 1 | PIPE, CS A106-B SMLS PE B36.10M S-160 | 3/4 | I6241535 | 1.2 M | 6CB2S07 | HC
SB | 331-BW-605A-05 | FIELD MATERIALS | 2 | 90 DEG ELL, CS A105N SWE B16.11 CL6000 | 3/4 | I9856848 | 2 | 6CB2S07 | HC
SB | 331-BW-605A-05 | FIELD MATERIALS | 3 | (VL8CB004) GLOBE VA FEML, CS A105N HF(CoCr) TRIM - 13CR CL800 SWE RP DISC BB OS&Y-RS API-602 B16.11 HW | 3/4 | I119176249 | 2 | 6CB2S07 | HC
SB | 331-BW-605A-06 | FIELD MATERIALS | 1 | PIPE, CS A106-B SMLS PE B36.10M S-160 | 3/4 | I6241535 | 0.2 M | 6CB2S07 | HC
SB | 331-BW-605A-06 | FIELD MATERIALS | 2 | (VL8CB004) GLOBE VA FEML, CS A105N HF(CoCr) TRIM - 13CR CL800 SWE RP DISC BB OS&Y-RS API-602 B16.11 HW | 3/4 | I119176249 | 2 | 6CB2S07 | HC
SB | 331-BW-605A-07 | FIELD MATERIALS | 1 | PIPE, CS A106-B SMLS PE B36.10M S-160 | 3/4 | I6241535 | 0.2 M | 6CB2S07 | HC
SB | 331-BW-605A-07 | FIELD MATERIALS | 2 | (VL8CB004) GLOBE VA FEML, CS A105N HF(CoCr) TRIM - 13CR CL800 SWE RP DISC BB OS&Y-RS API-602 B16.11 HW | 3/4 | I119176249 | 2 | 6CB2S07 | HC
SB | 331-CH-501A-01 | FIELD MATERIALS | 1 | PIPE, SS A312-TP316/316L SMLS PE B36.19M S-80S | 1 | I38144353 | 15.2 M | 6SD1S01 | PP
SB | 331-CH-501A-01 | FIELD MATERIALS | 2 | 90 DEG ELL, SS A182-F316/316L SWE B16.11 CL3000 | 1 | I32736705 | 6 | 6SD1S01 | PP
SB | 331-CH-501A-01 | FIELD MATERIALS | 3 | SW FLG, SS A182-F316/316L RF B16.5 CL600 S-80S | 1 | I54638204 | 1 | 6SD1S01 | PP
SB | 331-CH-502A-01 | FIELD MATERIALS | 1 | PIPE, SS A312-TP316/316L SMLS PE B36.19M S-80S | 1 | I38144353 | 0.6 M | 9SD1S01 | HC
SB | 331-CH-502A-01 | FIELD MATERIALS | 2 | CON SWG, SS A403-WP316/316L-S PBE MSS-SP-95 S-80S x S-80S | 1.1/2X1 | I38146696 | 1 | 9SD1S01 | HC
SB | 331-CH-502A-01 | FIELD MATERIALS | 3 | CPLG, SS A182-F316/316L SWE B16.11 CL3000 | 1.1/2 | I33954671 | 1 | 9SD1S01 | HC
SB | 331-CH-502A-01 | FIELD MATERIALS | 4 | TEE, SS A182-F316/316L SWE B16.11 CL3000 | 1X1 | I33954659 | 1 | 9SD1S01 | HC
SB | 331-CH-502A-01 | FIELD MATERIALS | 5 | CON SWG, SS A403-WP316/316L-S PBE MSS-SP-95 S-80S x S-80S | 1X1/2 | I38146677 | 1 | 9SD1S01 | HC
SB | 331-CH-502A-01 | FIELD MATERIALS | 6 | 90 DEG ELL, SS A182-F316/316L SWE B16.11 CL3000 | 1 | I32736705 | 1 | 9SD1S01 | HC
SB | 331-CH-502A-01 | FIELD MATERIALS | 7 | ROUND PLUG, SS A182-F316/316L MTE B16.11 | 1/2 | I32736808 | 1 | 9SD1S01 | HC
SB | 331-CH-502A-01 | FIELD MATERIALS | 8 | (VL5SD001) GLOBE VA FEML, SS A182-F316/316L 316SS TRIM - HF(CoCr) CL1500 SWE RP DISC BB OS&Y-RS API-602 B16.11 HW | 1 | I121622279 | 2 | 9SD1S01 | HC
SB | 331-CH-502A-01 | FIELD MATERIALS | 9 | (VC5SD001) CHECK VA LIFT RP, SS A182-F316/316L 316SS TRIM - HF(CoCr) CL1500 SWE RP PISTON BLTD CAP API-602 B16.11 | 1 | I121622288 | 1 | 9SD1S01 | HC
SB | 331-CH-502A-01 | FIELD MATERIALS | 10 | (VG5SD002) GATE VA FEML RP, SS A182-F316/316L 316SS TRIM - HF(CoCr) CL1500 SWE x FTE RP SLD WDG BB OS&Y-RS API-602 B16.11 HW | 1/2 | I126595678 | 1 | 9SD1S01 | HC
SB | 331-CWR-502A-01 | FIELD MATERIALS | 1 | PIPE, CS A106-B SMLS PE B36.10M S-160 | 3/4 | I6241535 | 7.5 M | 12CB2S02 | NI
SB | 331-CWR-502A-01 | FIELD MATERIALS | 2 | 90 DEG ELL, CS A105N SWE B16.11 CL6000 | 3/4 | I9856848 | 6 | 12CB2S02 | NI
SB | 331-CWR-502A-01 | FIELD MATERIALS | 3 | SW FLG, CS A105N FF B16.5 CL150 S-160 | 3/4 | I9384764 | 1 | 12CB2S02 | NI
SB | 331-CWR-502A-01 | FIELD MATERIALS | 4 | GSKT, NEOPRENE FF B16.21 CL150 3.2MM THK FULL FACE | 3/4 | I9502324 | 1 | 12CB2S02 | NI
SB | 331-CWR-502A-01 | FIELD MATERIALS | 5 | BOLT/NUTS, STUD BOLT W/H HEX NUT AS A193 GR B7 W/A194 GR 2H B18.31.2/B18.2.2 MECH GALV. B695 CL.50 W/2 WASHER, 70MM BOLT LENGTH | 1/2 | I111781919 | 4 | 12CB2S02 | NI
SB | 331-CWR-503A-01 | FIELD MATERIALS | 1 | PIPE, CS A106-B SMLS PE B36.10M S-160 | 1 | I14043378 | 5.6 M | 12CB2S02 | NI
SB | 331-CWR-503A-01 | FIELD MATERIALS | 2 | CON SWG, CS A234-WPB-SMLS TLE/PSE MSS-SP-95 NORMALIZED S-160 x S-160 | 1X3/4 | I111927002 | 1 | 12CB2S02 | NI
SB | 331-CWR-503A-01 | FIELD MATERIALS | 3 | 75mm NPL, CS A106-B SMLS OP x OT B36.10M S-160 | 1 | I41884775 | 1 | 12CB2S02 | NI
SB | 331-CWR-503A-01 | FIELD MATERIALS | 4 | 90 DEG ELL, CS A105N SWE B16.11 CL6000 | 1 | I9856851 | 7 | 12CB2S02 | NI
SB | 331-CWR-503A-01 | FIELD MATERIALS | 5 | 45 DEG ELL, CS A105N SWE B16.11 CL6000 | 1 | I10193228 | 2 | 12CB2S02 | NI
SB | 331-CWR-503A-01 | FIELD MATERIALS | 6 | SW FLG, CS A105N RF B16.5 CL150 S-160 | 3/4 | I9353818 | 1 | 12CB2S02 | NI
SB | 331-CWR-503A-01 | FIELD MATERIALS | 7 | GSKT, 304 SS WND FLEXIBLE GRAPHITE FILL 304 SS I/R CS O/R RF B16.20 CL150 4.5MM THK (3.2MM RING) SPR WND | 3/4 | I21435683 | 1 | 12CB2S02 | NI
SB | 331-CWR-503A-01 | FIELD MATERIALS | 8 | BOLT/NUTS, STUD BOLT W/H HEX NUT AS A193 GR B7 W/A194 GR 2H B18.31.2/B18.2.2 MECH GALV. B695 CL.50 W/2 WASHER, 75MM BOLT LENGTH | 1/2 | I111781920 | 4 | 12CB2S02 | NI
SB | 331-CWR-503A-01 | FIELD MATERIALS | 9 | (VL0AB301) GLOBE VA FEML, CA B61 C92200 BRONZE - TRIM CL200 FTE RP DISC UB IS-RS MSS-SP-80 B1.20.1 HW | 1 | I115876680 | 1 | 12CB2S02 | NI
SB | 331-CWR-504A-01 | FIELD MATERIALS | 1 | PIPE, CS A106-B SMLS PE B36.10M S-160 | 1.1/2 | I14043395 | 3.4 M | 12CB2S02 | NI
SB | 331-CWR-504A-01 | FIELD MATERIALS | 2 | 90 DEG ELL, CS A105N SWE B16.11 CL6000 | 1.1/2 | I9856858 | 3 | 12CB2S02 | NI
SB | 331-CWR-504A-01 | FIELD MATERIALS | 3 | SW FLG, CS A105N RF B16.5 CL150 S-160 | 1.1/2 | I9353845 | 1 | 12CB2S02 | NI
SB | 331-CWR-504A-01 | FIELD MATERIALS | 4 | GSKT, 304 SS WND FLEXIBLE GRAPHITE FILL 304 SS I/R CS O/R RF B16.20 CL150 4.5MM THK (3.2MM RING) SPR WND | 1.1/2 | I21435686 | 1 | 12CB2S02 | NI
SB | 331-CWR-504A-01 | FIELD MATERIALS | 5 | BOLT/NUTS, STUD BOLT W/H HEX NUT AS A193 GR B7 W/A194 GR 2H B18.31.2/B18.2.2 MECH GALV. B695 CL.50 W/2 WASHER, 85MM BOLT LENGTH | 1/2 | I111781922 | 4 | 12CB2S02 | NI
SB | 331-CWR-505A-01 | FIELD MATERIALS | 1 | PIPE, CS A106-B SMLS PE B36.10M S-160 | 3/4 | I6241535 | 2.6 M | 12CB2S02 | NI
SB | 331-CWR-505A-01 | FIELD MATERIALS | 2 | 90 DEG ELL, CS A105N SWE B16.11 CL6000 | 3/4 | I9856848 | 3 | 12CB2S02 | NI
SB | 331-CWR-505A-01 | FIELD MATERIALS | 3 | SW FLG, CS A105N FF B16.5 CL150 S-160 | 3/4 | I9384764 | 1 | 12CB2S02 | NI
SB | 331-CWR-505A-01 | FIELD MATERIALS | 4 | GSKT, NEOPRENE FF B16.21 CL150 3.2MM THK FULL FACE | 3/4 | I9502324 | 1 | 12CB2S02 | NI
SB | 331-CWR-505A-01 | FIELD MATERIALS | 5 | BOLT/NUTS, STUD BOLT W/H HEX NUT AS A193 GR B7 W/A194 GR 2H B18.31.2/B18.2.2 MECH GALV. B695 CL.50 W/2 WASHER, 70MM BOLT LENGTH | 1/2 | I111781919 | 4 | 12CB2S02 | NI
SB | 331-CWS-502A-01 | FIELD MATERIALS | 1 | PIPE, CS A106-B SMLS PE B36.10M S-160 | 3/4 | I6241535 | 7.9 M | 12CB2S02 | NI
SB | 331-CWS-502A-01 | FIELD MATERIALS | 2 | 90 DEG ELL, CS A105N SWE B16.11 CL6000 | 3/4 | I9856848 | 6 | 12CB2S02 | NI
SB | 331-CWS-502A-01 | FIELD MATERIALS | 3 | SW FLG, CS A105N FF B16.5 CL150 S-160 | 3/4 | I9384764 | 1 | 12CB2S02 | NI
SB | 331-CWS-502A-01 | FIELD MATERIALS | 4 | GSKT, NEOPRENE FF B16.21 CL150 3.2MM THK FULL FACE | 3/4 | I9502324 | 1 | 12CB2S02 | NI
SB | 331-CWS-502A-01 | FIELD MATERIALS | 5 | BOLT/NUTS, STUD BOLT W/H HEX NUT AS A193 GR B7 W/A194 GR 2H B18.31.2/B18.2.2 MECH GALV. B695 CL.50 W/2 WASHER, 70MM BOLT LENGTH | 1/2 | I111781919 | 4 | 12CB2S02 | NI
SB | 331-CWS-503A-01 | FIELD MATERIALS | 1 | PIPE, CS A106-B SMLS PE B36.10M S-160 | 1 | I14043378 | 6.0 M | 12CB2S02 | NI
SB | 331-CWS-503A-01 | FIELD MATERIALS | 2 | CON SWG, CS A234-WPB-SMLS TLE/PSE MSS-SP-95 NORMALIZED S-160 x S-160 | 1X3/4 | I111927002 | 1 | 12CB2S02 | NI
SB | 331-CWS-503A-01 | FIELD MATERIALS | 3 | 75mm NPL, CS A106-B SMLS OP x OT B36.10M S-160 | 1 | I41884775 | 1 | 12CB2S02 | NI
SB | 331-CWS-503A-01 | FIELD MATERIALS | 4 | 90 DEG ELL, CS A105N SWE B16.11 CL6000 | 1 | I9856851 | 6 | 12CB2S02 | NI
SB | 331-CWS-503A-01 | FIELD MATERIALS | 5 | 45 DEG ELL, CS A105N SWE B16.11 CL6000 | 1 | I10193228 | 3 | 12CB2S02 | NI
SB | 331-CWS-503A-01 | FIELD MATERIALS | 6 | SW FLG, CS A105N RF B16.5 CL150 S-160 | 3/4 | I9353818 | 1 | 12CB2S02 | NI
SB | 331-CWS-503A-01 | FIELD MATERIALS | 7 | GSKT, 304 SS WND FLEXIBLE GRAPHITE FILL 304 SS I/R CS O/R RF B16.20 CL150 4.5MM THK (3.2MM RING) SPR WND | 3/4 | I21435683 | 1 | 12CB2S02 | NI
SB | 331-CWS-503A-01 | FIELD MATERIALS | 8 | BOLT/NUTS, STUD BOLT W/H HEX NUT AS A193 GR B7 W/A194 GR 2H B18.31.2/B18.2.2 MECH GALV. B695 CL.50 W/2 WASHER, 75MM BOLT LENGTH | 1/2 | I111781920 | 4 | 12CB2S02 | NI
SB | 331-CWS-503A-01 | FIELD MATERIALS | 9 | (VL0AB301) GLOBE VA FEML, CA B61 C92200 BRONZE - TRIM CL200 FTE RP DISC UB IS-RS MSS-SP-80 B1.20.1 HW | 1 | I115876680 | 1 | 12CB2S02 | NI
SB | 331-CWS-504A-01 | FIELD MATERIALS | 1 | PIPE, CS A106-B SMLS PE B36.10M S-160 | 1.1/2 | I14043395 | 3.0 M | 12CB2S02 | NI
SB | 331-CWS-504A-01 | FIELD MATERIALS | 2 | 90 DEG ELL, CS A105N SWE B16.11 CL6000 | 1.1/2 | I9856858 | 4 | 12CB2S02 | NI
SB | 331-CWS-504A-01 | FIELD MATERIALS | 3 | SW FLG, CS A105N RF B16.5 CL150 S-160 | 1.1/2 | I9353845 | 1 | 12CB2S02 | NI
SB | 331-CWS-504A-01 | FIELD MATERIALS | 4 | GSKT, 304 SS WND FLEXIBLE GRAPHITE FILL 304 SS I/R CS O/R RF B16.20 CL150 4.5MM THK (3.2MM RING) SPR WND | 1.1/2 | I21435686 | 1 | 12CB2S02 | NI
SB | 331-CWS-504A-01 | FIELD MATERIALS | 5 | BOLT/NUTS, STUD BOLT W/H HEX NUT AS A193 GR B7 W/A194 GR 2H B18.31.2/B18.2.2 MECH GALV. B695 CL.50 W/2 WASHER, 85MM BOLT LENGTH | 1/2 | I111781922 | 4 | 12CB2S02 | NI
SB | 331-CWS-505A-01 | FIELD MATERIALS | 1 | PIPE, CS A106-B SMLS PE B36.10M S-160 | 3/4 | I6241535 | 3.0 M | 12CB2S02 | NI
SB | 331-CWS-505A-01 | FIELD MATERIALS | 2 | 90 DEG ELL, CS A105N SWE B16.11 CL6000 | 3/4 | I9856848 | 3 | 12CB2S02 | NI
SB | 331-CWS-505A-01 | FIELD MATERIALS | 3 | SW FLG, CS A105N FF B16.5 CL150 S-160 | 3/4 | I9384764 | 1 | 12CB2S02 | NI
SB | 331-CWS-505A-01 | FIELD MATERIALS | 4 | GSKT, NEOPRENE FF B16.21 CL150 3.2MM THK FULL FACE | 3/4 | I9502324 | 1 | 12CB2S02 | NI
SB | 331-CWS-505A-01 | FIELD MATERIALS | 5 | BOLT/NUTS, STUD BOLT W/H HEX NUT AS A193 GR B7 W/A194 GR 2H B18.31.2/B18.2.2 MECH GALV. B695 CL.50 W/2 WASHER, 70MM BOLT LENGTH | 1/2 | I111781919 | 4 | 12CB2S02 | NI
SB | 331-FO-502A-01 | FIELD MATERIALS | 1 | PIPE, CS A106-B SMLS PE B36.10M S-XS | 3/4 | I19239928 | 10.5 M | 1CB1S01 | NI
SB | 331-FO-502A-01 | FIELD MATERIALS | 2 | TEE, CS A105N SWE B16.11 CL3000 | 3/4X3/4 | I10020243 | 1 | 1CB1S01 | NI
SB | 331-FO-502A-01 | FIELD MATERIALS | 3 | RED TEE, CS A105N SWE B16.11 CL3000 | 3/4X1/2 | I9935608 | 1 | 1CB1S01 | NI
SB | 331-FO-502A-01 | FIELD MATERIALS | 4 | CPLG, CS A105N SWE B16.11 CL3000 | 3/4 | I9852720 | 1 | 1CB1S01 | NI
SB | 331-FO-502A-01 | FIELD MATERIALS | 5 | 90 DEG ELL, CS A105N SWE B16.11 CL3000 | 3/4 | I9856710 | 3 | 1CB1S01 | NI
SB | 331-FO-502A-02 | FIELD MATERIALS | 1 | PIPE, CS A106-B SMLS PE B36.10M S-XS | 3/4 | I19239928 | 4.6 M | 1CB1S01 | NI
SB | 331-FO-502A-02 | FIELD MATERIALS | 2 | 90 DEG ELL, CS A105N SWE B16.11 CL3000 | 3/4 | I9856710 | 5 | 1CB1S01 | NI
SB | 331-FO-511A-01 | FIELD MATERIALS | 1 | PIPE, CS A106-B SMLS PE B36.10M S-XS | 1.1/2 | I19239954 | 2.1 M | 3CB1S01 | ST
SB | 331-FO-511A-01 | FIELD MATERIALS | 2 | 90 DEG ELL, CS A105N SWE B16.11 CL3000 | 1.1/2 | I9856716 | 4 | 3CB1S01 | ST
SB | 331-FO-511A-01 | FIELD MATERIALS | 3 | CPLG, CS A105N SWE B16.11 CL3000 | 1.1/2 | I9852732 | 1 | 3CB1S01 | ST
SB | 331-FO-511A-01 | FIELD MATERIALS | 4 | SW FLG, CS A105N RF B16.5 CL300 S-XS | 1.1/2 | I9353971 | 1 | 3CB1S01 | ST | BY VENDOR
SB | 331-FO-511A-01 | FIELD MATERIALS | 5 | GSKT, 304 SS WND FLEXIBLE GRAPHITE FILL 304 SS I/R CS O/R RF B16.20 CL300 4.5MM THK (3.2MM RING) SPR WND | 1.1/2 | I21700561 | 1 | 3CB1S01 | ST | BY VENDOR
SB | 331-FO-511A-01 | FIELD MATERIALS | 6 | BOLT/NUTS, STUD BOLT W/H HEX NUT AS A193 GR B7 W/A194 GR 2H B18.31.2/B18.2.2 MECH GALV. B695 CL.50 W/2 WASHER, 110MM BOLT LENGTH | 3/4 | I111781996 | 4 | 3CB1S01 | ST | BY VENDOR
SB | 331-FO-512A-01 | FIELD MATERIALS | 1 | PIPE, CS A106-B SMLS PE B36.10M S-XS | 1.1/2 | I19239954 | 1.5 M | 3CB1S01 | ST
SB | 331-FO-512A-01 | FIELD MATERIALS | 2 | 90 DEG ELL, CS A105N SWE B16.11 CL3000 | 1.1/2 | I9856716 | 5 | 3CB1S01 | ST
SB | 331-FO-512A-01 | FIELD MATERIALS | 3 | SW FLG, CS A105N RF B16.5 CL300 S-XS | 1.1/2 | I9353971 | 1 | 3CB1S01 | ST | BY VENDOR
SB | 331-FO-512A-01 | FIELD MATERIALS | 4 | GSKT, 304 SS WND FLEXIBLE GRAPHITE FILL 304 SS I/R CS O/R RF B16.20 CL300 4.5MM THK (3.2MM RING) SPR WND | 1.1/2 | I21700561 | 1 | 3CB1S01 | ST | BY VENDOR
SB | 331-FO-512A-01 | FIELD MATERIALS | 5 | BOLT/NUTS, STUD BOLT W/H HEX NUT AS A193 GR B7 W/A194 GR 2H B18.31.2/B18.2.2 MECH GALV. B695 CL.50 W/2 WASHER, 110MM BOLT LENGTH | 3/4 | I111781996 | 4 | 3CB1S01 | ST | BY VENDOR
SB | 331-FO-513A-01 | FIELD MATERIALS | 1 | PIPE, CS A106-B SMLS PE B36.10M S-XS | 1.1/2 | I19239954 | 1.9 M | 3CB1S01 | ST
SB | 331-FO-513A-01 | FIELD MATERIALS | 2 | 90 DEG ELL, CS A105N SWE B16.11 CL3000 | 1.1/2 | I9856716 | 3 | 3CB1S01 | ST
SB | 331-FO-513A-01 | FIELD MATERIALS | 3 | SW FLG, CS A105N RF B16.5 CL300 S-XS | 1.1/2 | I9353971 | 1 | 3CB1S01 | ST | BY VENDOR
SB | 331-FO-513A-01 | FIELD MATERIALS | 4 | GSKT, 304 SS WND FLEXIBLE GRAPHITE FILL 304 SS I/R CS O/R RF B16.20 CL300 4.5MM THK (3.2MM RING) SPR WND | 1.1/2 | I21700561 | 1 | 3CB1S01 | ST | BY VENDOR
SB | 331-FO-513A-01 | FIELD MATERIALS | 5 | BOLT/NUTS, STUD BOLT W/H HEX NUT AS A193 GR B7 W/A194 GR 2H B18.31.2/B18.2.2 MECH GALV. B695 CL.50 W/2 WASHER, 110MM BOLT LENGTH | 3/4 | I111781996 | 4 | 3CB1S01 | ST | BY VENDOR
SB | 331-FO-514A-01 | FIELD MATERIALS | 1 | PIPE, CS A106-B SMLS PE B36.10M S-XS | 1.1/2 | I19239954 | 2.4 M | 3CB1S01 | ST
SB | 331-FO-514A-01 | FIELD MATERIALS | 2 | 90 DEG ELL, CS A105N SWE B16.11 CL3000 | 1.1/2 | I9856716 | 4 | 3CB1S01 | ST
SB | 331-FO-514A-01 | FIELD MATERIALS | 3 | CPLG, CS A105N SWE B16.11 CL3000 | 1.1/2 | I9852732 | 1 | 3CB1S01 | ST
SB | 331-FO-514A-01 | FIELD MATERIALS | 4 | SW FLG, CS A105N RF B16.5 CL300 S-XS | 1.1/2 | I9353971 | 1 | 3CB1S01 | ST | BY VENDOR
SB | 331-FO-514A-01 | FIELD MATERIALS | 5 | GSKT, 304 SS WND FLEXIBLE GRAPHITE FILL 304 SS I/R CS O/R RF B16.20 CL300 4.5MM THK (3.2MM RING) SPR WND | 1.1/2 | I21700561 | 1 | 3CB1S01 | ST | BY VENDOR
SB | 331-FO-514A-01 | FIELD MATERIALS | 6 | BOLT/NUTS, STUD BOLT W/H HEX NUT AS A193 GR B7 W/A194 GR 2H B18.31.2/B18.2.2 MECH GALV. B695 CL.50 W/2 WASHER, 110MM BOLT LENGTH | 3/4 | I111781996 | 4 | 3CB1S01 | ST | BY VENDOR
SB | 331-FO-521A-01 | FIELD MATERIALS | 1 | PIPE, CS A106-B SMLS PE B36.10M S-XS | 1.1/2 | I19239954 | 9.3 M | 3CB1S01 | ST
SB | 331-FO-521A-01 | FIELD MATERIALS | 2 | ECC SWG, CS A234-WPB-SMLS BLE x PSE MSS-SP-95 NORMALIZED S-XS x S-XS | 2X1.1/2 | I46013392 | 1 | 3CB1S01 | ST
SB | 331-FO-521A-01 | FIELD MATERIALS | 3 | CPLG, CS A105N SWE B16.11 CL3000 | 1.1/2 | I9852732 | 1 | 3CB1S01 | ST
SB | 331-FO-521A-01 | FIELD MATERIALS | 4 | 90 DEG ELL, CS A105N SWE B16.11 CL3000 | 1.1/2 | I9856716 | 6 | 3CB1S01 | ST
SB | 331-FO-521A-01 | FIELD MATERIALS | 5 | SW FLG, CS A105N RF B16.5 CL300 S-XS | 1.1/2 | I9353971 | 2 | 3CB1S01 | ST
SB | 331-FO-521A-01 | FIELD MATERIALS | 6 | GSKT, 304 SS WND FLEXIBLE GRAPHITE FILL 304 SS I/R CS O/R RF B16.20 CL300 4.5MM THK (3.2MM RING) SPR WND | 1.1/2 | I21700561 | 1 | 3CB1S01 | ST
SB | 331-FO-521A-01 | FIELD MATERIALS | 7 | BOLT/NUTS, STUD BOLT W/H HEX NUT AS A193 GR B7 W/A194 GR 2H B18.31.2/B18.2.2 MECH GALV. B695 CL.50 W/2 WASHER, 110MM BOLT LENGTH | 3/4 | I111781996 | 4 | 3CB1S01 | ST
SB | 331-FO-521A-01 | FIELD MATERIALS | 8 | (VG8CB001) GATE VA FEML RP, CS A105N 13CR TRIM - HF(CoCr) CL800 SWE RP SLD WDG BB OS&Y-RS API-602 B16.11 HW | 1.1/2 | I115505404 | 1 | 3CB1S01 | ST
SB | 331-FO-521A-02 | FIELD MATERIALS | 1 | PIPE, CS A106-B SMLS PE B36.10M S-XS | 1.1/2 | I19239954 | 2.7 M | 3CB1S01 | ST
SB | 331-FO-521A-02 | FIELD MATERIALS | 2 | PIPE, CS A106-B SMLS PE B36.10M S-XS | 1/2 | I20901378 | 0.1 M | 3CB1S01 | ST
SB | 331-FO-521A-02 | FIELD MATERIALS | 3 | RED TEE, CS A105N SWE B16.11 CL3000 | 1.1/2X1/2 | I9935633 | 1 | 3CB1S01 | ST
SB | 331-FO-521A-02 | FIELD MATERIALS | 4 | 90 DEG ELL, CS A105N SWE B16.11 CL3000 | 1.1/2 | I9856716 | 4 | 3CB1S01 | ST
SB | 331-FO-521A-02 | FIELD MATERIALS | 5 | SW FLG, CS A105N RF B16.5 CL300 S-XS | 1.1/2 | I9353971 | 4 | 3CB1S01 | ST
SB | 331-FO-521A-02 | FIELD MATERIALS | 6 | GSKT, 304 SS WND FLEXIBLE GRAPHITE FILL 304 SS I/R CS O/R RF B16.20 CL300 4.5MM THK (3.2MM RING) SPR WND | 1.1/2 | I21700561 | 4 | 3CB1S01 | ST
SB | 331-FO-521A-02 | FIELD MATERIALS | 7 | BOLT/NUTS, STUD BOLT W/H HEX NUT AS A193 GR B7 W/A194 GR 2H B18.31.2/B18.2.2 MECH GALV. B695 CL.50 W/2 WASHER, 110MM BOLT LENGTH | 3/4 | I111781996 | 16 | 3CB1S01 | ST
SB | 331-FO-521A-02 | FIELD MATERIALS | 8 | (VC8CB001) CHECK VA LIFT RP, CS A105N 13CR TRIM - HF(CoCr) CL800 SWE RP PISTON BLTD CAP API-602 B16.11 | 1.1/2 | I115511251 | 1 | 3CB1S01 | ST
SB | 331-FO-521A-02 | FIELD MATERIALS | 9 | (VG8CB001) GATE VA FEML RP, CS A105N 13CR TRIM - HF(CoCr) CL800 SWE RP SLD WDG BB OS&Y-RS API-602 B16.11 HW | 1.1/2 | I115505404 | 1 | 3CB1S01 | ST
SB | 331-FO-521A-02 | FIELD MATERIALS | 10 | (VG8CB001) GATE VA FEML RP, CS A105N 13CR TRIM - HF(CoCr) CL800 SWE RP SLD WDG BB OS&Y-RS API-602 B16.11 HW | 1/2 | I115505401 | 1 | 3CB1S01 | ST
SB | 331-FO-521A-02 | FIELD MATERIALS | 11 | INSTRUMENT | 1.1/2 | 331-XV-0444A | 1 | 3CB1S01 | ST | BY VENDOR
SB | 331-FO-521A-02 | FIELD MATERIALS | 12 | INSTRUMENT | 1.1/2 | 331-FE-0443A | 1 | 3CB1S01 | ST | BY VENDOR
SB | 331-FO-531A-01 | FIELD MATERIALS | 1 | PIPE, CS A106-B SMLS PE B36.10M S-XS | 3/4 | I19239928 | 10.3 M | 1CB1S01 | NI
SB | 331-FO-531A-01 | FIELD MATERIALS | 2 | TEE, CS A105N SWE B16.11 CL3000 | 3/4X3/4 | I10020243 | 2 | 1CB1S01 | NI
SB | 331-FO-531A-01 | FIELD MATERIALS | 3 | 90 DEG ELL, CS A105N SWE B16.11 CL3000 | 3/4 | I9856710 | 8 | 1CB1S01 | NI
SB | 331-FO-531A-01 | FIELD MATERIALS | 4 | ROUND PLUG, CS A105N MTE B16.11 | 3/4 | I13106713 | 1 | 1CB1S01 | NI
SB | 331-FO-531A-01 | FIELD MATERIALS | 5 | (VG8CB005) GATE VA FEML RP, CS A105N 13CR TRIM - HF(CoCr) CL800 SWE x FTE RP SLD WDG BB OS&Y-RS API-602 B16.11 HW | 3/4 | I121414749 | 1 | 1CB1S01 | NI
SB | 331-FO-601A-01 | FIELD MATERIALS | 1 | PIPE, CS A106-B SMLS PE B36.10M S-XS | 3/4 | I19239928 | 7.2 M | 3CB1S01 | NI
SB | 331-FO-601A-01 | FIELD MATERIALS | 2 | TEE, CS A105N SWE B16.11 CL3000 | 3/4X3/4 | I10020243 | 1 | 3CB1S01 | NI
SB | 331-FO-601A-01 | FIELD MATERIALS | 3 | 90 DEG ELL, CS A105N SWE B16.11 CL3000 | 3/4 | I9856710 | 6 | 3CB1S01 | NI
SB | 331-FO-604A-01 | FIELD MATERIALS | 1 | PIPE, CS A106-B SMLS PE B36.10M S-XS | 1/2 | I20901378 | 1.9 M | 3CB1S01 | NI
SB | 331-FO-604A-01 | FIELD MATERIALS | 2 | 90 DEG ELL, CS A105N SWE B16.11 CL3000 | 1/2 | I9856708 | 2 | 3CB1S01 | NI
SB | 331-HHS-502A-01 | FIELD MATERIALS | 1 | PIPE, AS A335-P11 SMLS BE B36.10M S-160 | 2 | I23691857 | 3.4 M | 9CJ1S07 | HC
SB | 331-HHS-502A-01 | FIELD MATERIALS | 2 | 90 DEG ELL LR, AS A234-WP11-SMLS CL.1 BE B16.9 S-160 | 2 | I12636215 | 3 | 9CJ1S07 | HC
SB | 331-HHS-502A-01 | FIELD MATERIALS | 3 | WN FLG, AS A182-F11 CL.2 N&T RF B16.5 CL1500 S-160 | 2 | I112462299 | 2 | 9CJ1S07 | HC
SB | 331-HHS-502A-01 | FIELD MATERIALS | 4 | GSKT, 316L SS WND THERMICULITE FILL 316L SS I/R 316L SS O/R RF B16.20 CL1500 4.5MM THK (3.2MM RING) SPR WND | 2 | I112845644 | 2 | 9CJ1S07 | HC
SB | 331-HHS-502A-01 | FIELD MATERIALS | 5 | BOLT/NUTS, STUD BOLT W/H HEX NUT AS A193 GR B16 W/A194 GR 7 B18.31.2/B18.2.2 W/2 WASHER, 170MM BOLT LENGTH | 7/8 | I113647474 | 16 | 9CJ1S07 | HC
SB | 331-HHS-502A-01 | FIELD MATERIALS | 6 | INSTRUMENT | 2 | 331-XV-0403A | 1 | 9CJ1S07 | HC
SB | 331-HHS-601A-01 | FIELD MATERIALS | 1 | PIPE, AS A335-P11 SMLS PE B36.10M S-160 | 1 | I20733445 | 1.9 M | 9CJ1S07 | HC
SB | 331-HHS-601A-01 | FIELD MATERIALS | 2 | 90 DEG ELL, AS A182-F11 CL.2 SWE B16.11 CL6000 | 1 | I6608431 | 4 | 9CJ1S07 | HC
SB | 331-HHS-601A-01 | FIELD MATERIALS | 3 | CPLG, AS A182-F11 CL.2 SWE B16.11 CL6000 | 1 | I6615748 | 1 | 9CJ1S07 | HC
SB | 331-HHS-601A-01 | FIELD MATERIALS | 4 | (VL5CJ002) GLOBE VA FEML W/2NPL, AS A182-F11 CL.2 HF(CoCr) TRIM - 13CR CL1500 PE RP DISC WB OS&Y-RS API-602 B16.11 NORM. and TEMP. W/75MM S-160 NPLS HW | 1 | I159772743 | 2 | 9CJ1S07 | HC
SB | 331-HHS-602A-01 | FIELD MATERIALS | 1 | PIPE, CS A106-B SMLS PE B36.10M S-XS | 1 | I19239936 | 1.9 M | 1CB1S01 | PP
SB | 331-HHS-602A-01 | FIELD MATERIALS | 2 | 90 DEG ELL, CS A105N SWE B16.11 CL3000 | 1 | I9856712 | 2 | 1CB1S01 | PP
SB | 331-HHS-602A-01 | FIELD MATERIALS | 3 | CPLG, CS A105N SWE B16.11 CL3000 | 1 | I9852723 | 1 | 1CB1S01 | PP
SB | 331-HHS-603A-01 | FIELD MATERIALS | 1 | PIPE, CS A106-B SMLS PE B36.10M S-160 | 1 | I14043378 | 0.7 M | 9CB2S07 | HC
SB | 331-HHS-603A-01 | FIELD MATERIALS | 2 | 90 DEG ELL, CS A105N SWE B16.11 CL6000 | 1 | I9856851 | 1 | 9CB2S07 | HC
SB | 331-HHS-603A-01 | FIELD MATERIALS | 3 | (VL5CB002) GLOBE VA FEML, CS A105N HF(CoCr) TRIM - 13CR CL1500 SWE RP DISC BB OS&Y-RS API-602 B16.11 HW | 1 | I119947250 | 2 | 9CB2S07 | HC
SB | 331-HHS-604A-01 | FIELD MATERIALS | 1 | PIPE, CS A106-B SMLS PE B36.10M S-XS | 1 | I19239936 | 1.4 M | 1CB1S01 | PP
SB | 331-HHS-604A-01 | FIELD MATERIALS | 2 | 90 DEG ELL, CS A105N SWE B16.11 CL3000 | 1 | I9856712 | 2 | 1CB1S01 | PP
SB | 331-HHS-605A-01 | FIELD MATERIALS | 1 | PIPE, CS A106-B SMLS PE B36.10M S-160 | 1 | I14043378 | 1.4 M | 9CB2S07 | HC
SB | 331-HHS-605A-01 | FIELD MATERIALS | 2 | 90 DEG ELL, CS A105N SWE B16.11 CL6000 | 1 | I9856851 | 2 | 9CB2S07 | HC
SB | 331-HHS-605A-01 | FIELD MATERIALS | 3 | (VL5CB002) GLOBE VA FEML, CS A105N HF(CoCr) TRIM - 13CR CL1500 SWE RP DISC BB OS&Y-RS API-602 B16.11 HW | 1 | I119947250 | 2 | 9CB2S07 | HC
SB | 331-HHS-606A-01 | FIELD MATERIALS | 1 | PIPE, CS A106-B SMLS PE B36.10M S-XS | 1 | I19239936 | 1.4 M | 1CB1S01 | PP
SB | 331-HHS-606A-01 | FIELD MATERIALS | 2 | 90 DEG ELL, CS A105N SWE B16.11 CL3000 | 1 | I9856712 | 2 | 1CB1S01 | PP
SB | 331-HHS-607A-01 | FIELD MATERIALS | 1 | PIPE, CS A106-B SMLS PE B36.10M S-160 | 1 | I14043378 | 2.2 M | 9CB2S07 | HC
SB | 331-HHS-607A-01 | FIELD MATERIALS | 2 | 90 DEG ELL, CS A105N SWE B16.11 CL6000 | 1 | I9856851 | 4 | 9CB2S07 | HC
SB | 331-HHS-607A-01 | FIELD MATERIALS | 3 | (VL5CB002) GLOBE VA FEML, CS A105N HF(CoCr) TRIM - 13CR CL1500 SWE RP DISC BB OS&Y-RS API-602 B16.11 HW | 1 | I119947250 | 2 | 9CB2S07 | HC
SB | 331-HHS-608A-01 | FIELD MATERIALS | 1 | PIPE, CS A106-B SMLS PE B36.10M S-XS | 1 | I19239936 | 2.0 M | 1CB1S01 | PP
SB | 331-HHS-608A-01 | FIELD MATERIALS | 2 | 90 DEG ELL, CS A105N SWE B16.11 CL3000 | 1 | I9856712 | 2 | 1CB1S01 | PP
SB | 331-HHS-609A-01 | FIELD MATERIALS | 1 | PIPE, AS A335-P11 SMLS PE B36.10M S-160 | 3/4 | I14188387 | 0.8 M | 9CJ1S07 | HC
SB | 331-HHS-609A-01 | FIELD MATERIALS | 2 | TEE, AS A182-F11 CL.2 SWE B16.11 CL6000 | 3/4X3/4 | I6631780 | 1 | 9CJ1S07 | HC
SB | 331-HHS-609A-01 | FIELD MATERIALS | 3 | 90 DEG ELL, AS A182-F11 CL.2 SWE B16.11 CL6000 | 3/4 | I6608430 | 3 | 9CJ1S07 | HC
SB | 331-HHS-609A-01 | FIELD MATERIALS | 4 | SW FLG, AS A182-F11 CL.2 N&T RF B16.5 CL1500 S-160 | 3/4 | I113630918 | 4 | 9CJ1S07 | HC
SB | 331-HHS-609A-01 | FIELD MATERIALS | 5 | GSKT, 316L SS WND THERMICULITE FILL 316L SS I/R 316L SS O/R RF B16.20 CL1500 4.5MM THK (3.2MM RING) SPR WND | 3/4 | I112845636 | 2 | 9CJ1S07 | HC
SB | 331-HHS-609A-01 | FIELD MATERIALS | 6 | BOLT/NUTS, STUD BOLT W/H HEX NUT AS A193 GR B16 W/A194 GR 7 B18.31.2/B18.2.2 W/2 WASHER, 130MM BOLT LENGTH | 3/4 | I112360877 | 8 | 9CJ1S07 | HC
SB | 331-HHS-609A-01 | FIELD MATERIALS | 7 | (VL5CJ002) GLOBE VA FEML W/2NPL, AS A182-F11 CL.2 HF(CoCr) TRIM - 13CR CL1500 PE RP DISC WB OS&Y-RS API-602 B16.11 NORM. and TEMP. W/75MM S-160 NPLS HW | 3/4 | I159772742 | 1 | 9CJ1S07 | HC
SB | 331-HHS-609A-01 | FIELD MATERIALS | 8 | (VG5CJ002) GATE VA SW W/2NPL, AS A182-F11 CL.2 HF(CoCr) TRIM - 13CR CL1500 PE RP SLD WDG BB OS&Y-RS API-602 B16.11 NORM. and TEMP. W/75MM S-160 NPLS HW | 3/4 | I159772734 | 2 | 9CJ1S07 | HC
SB | 331-HHS-609A-01 | FIELD MATERIALS | 9 | SPECIALTY | 3/4 | 331-STT-005 | 1 | 9CJ1S07 | HC
SB | 331-HHS-610A-01 | FIELD MATERIALS | 1 | PIPE, CS A106-B SMLS PE B36.10M S-XS | 3/4 | I19239928 | 13.1 M | 1CB1S01 | PP
SB | 331-HHS-610A-01 | FIELD MATERIALS | 2 | 90 DEG ELL, CS A105N SWE B16.11 CL3000 | 3/4 | I9856710 | 5 | 1CB1S01 | PP
SB | 331-HHS-610A-01 | FIELD MATERIALS | 3 | CPLG, CS A105N SWE B16.11 CL3000 | 3/4 | I9852720 | 1 | 1CB1S01 | PP
SB | 331-HHS-610A-01 | FIELD MATERIALS | 4 | (VC8CB001) CHECK VA LIFT RP, CS A105N 13CR TRIM - HF(CoCr) CL800 SWE RP PISTON BLTD CAP API-602 B16.11 | 3/4 | I115511248 | 1 | 1CB1S01 | PP
SB | 331-HHS-610A-02 | FIELD MATERIALS | 1 | PIPE, CS A106-B SMLS PE B36.10M S-XS | 3/4 | I19239928 | 6.8 M | 1CB1S01 | PP
SB | 331-HHS-610A-02 | FIELD MATERIALS | 2 | TEE, CS A105N SWE B16.11 CL3000 | 3/4X3/4 | I10020243 | 1 | 1CB1S01 | PP
SB | 331-HHS-610A-02 | FIELD MATERIALS | 3 | 90 DEG ELL, CS A105N SWE B16.11 CL3000 | 3/4 | I9856710 | 4 | 1CB1S01 | PP
SB | 331-HHS-610A-02 | FIELD MATERIALS | 4 | 45 DEG ELL, CS A105N SWE B16.11 CL3000 | 3/4 | I10193296 | 1 | 1CB1S01 | PP
SB | 331-HHS-610A-02 | FIELD MATERIALS | 5 | CPLG, CS A105N SWE B16.11 CL3000 | 3/4 | I9852720 | 1 | 1CB1S01 | PP
SB | 331-HS-601A-01 | FIELD MATERIALS | 1 | PIPE, AS A335-P11 SMLS PE B36.10M S-160 | 3/4 | I14188387 | 2.5 M | 6CJ1S07 | HC
SB | 331-HS-601A-01 | FIELD MATERIALS | 2 | TEE, AS A182-F11 CL.2 SWE B16.11 CL6000 | 3/4X3/4 | I6631780 | 1 | 6CJ1S07 | HC
SB | 331-HS-601A-01 | FIELD MATERIALS | 3 | 90 DEG ELL, AS A182-F11 CL.2 SWE B16.11 CL6000 | 3/4 | I6608430 | 4 | 6CJ1S07 | HC
SB | 331-HS-601A-01 | FIELD MATERIALS | 4 | SW FLG, AS A182-F11 CL.2 N&T RF B16.5 CL600 S-160 | 3/4 | I112469984 | 4 | 6CJ1S07 | HC
SB | 331-HS-601A-01 | FIELD MATERIALS | 5 | GSKT, 316L SS WND THERMICULITE FILL 316L SS I/R 316L SS O/R RF B16.20 CL600 4.5MM THK (3.2MM RING) SPR WND | 3/4 | I112845591 | 2 | 6CJ1S07 | HC
SB | 331-HS-601A-01 | FIELD MATERIALS | 6 | BOLT/NUTS, STUD BOLT W/H HEX NUT AS A193 GR B16 W/A194 GR 7 B18.31.2/B18.2.2 W/2 WASHER, 105MM BOLT LENGTH | 5/8 | I113647391 | 8 | 6CJ1S07 | HC
SB | 331-HS-601A-01 | FIELD MATERIALS | 7 | (VG8CJ002) GATE VA SW W/2NPL, AS A182-F11 CL.2 HF(CoCr) TRIM - 13CR CL800 PE RP SLD WDG BB OS&Y-RS API-602 B16.11 NORM. and TEMP. W/75MM S-160 NPLS HW | 3/4 | I159771021 | 3 | 6CJ1S07 | HC
SB | 331-HS-601A-01 | FIELD MATERIALS | 8 | SPECIALTY | 3/4 | 331-STT-003 | 1 | 6CJ1S07 | HC
SB | 331-HS-602A-01 | FIELD MATERIALS | 1 | PIPE, CS A106-B SMLS PE B36.10M S-XS | 3/4 | I19239928 | 10.9 M | 1CB1S01 | PP
SB | 331-HS-602A-01 | FIELD MATERIALS | 2 | 90 DEG ELL, CS A105N SWE B16.11 CL3000 | 3/4 | I9856710 | 5 | 1CB1S01 | PP
SB | 331-HS-602A-01 | FIELD MATERIALS | 3 | CPLG, CS A105N SWE B16.11 CL3000 | 3/4 | I9852720 | 1 | 1CB1S01 | PP
SB | 331-HS-602A-01 | FIELD MATERIALS | 4 | (VC8CB001) CHECK VA LIFT RP, CS A105N 13CR TRIM - HF(CoCr) CL800 SWE RP PISTON BLTD CAP API-602 B16.11 | 3/4 | I115511248 | 1 | 1CB1S01 | PP
SB | 331-HS-602A-02 | FIELD MATERIALS | 1 | PIPE, CS A106-B SMLS PE B36.10M S-XS | 3/4 | I19239928 | 6.3 M | 1CB1S01 | PP
SB | 331-HS-602A-02 | FIELD MATERIALS | 2 | TEE, CS A105N SWE B16.11 CL3000 | 3/4X3/4 | I10020243 | 1 | 1CB1S01 | PP
SB | 331-HS-602A-02 | FIELD MATERIALS | 3 | 90 DEG ELL, CS A105N SWE B16.11 CL3000 | 3/4 | I9856710 | 3 | 1CB1S01 | PP
SB | 331-HS-602A-02 | FIELD MATERIALS | 4 | CPLG, CS A105N SWE B16.11 CL3000 | 3/4 | I9852720 | 1 | 1CB1S01 | PP
SB | 331-HS-611A-01 | FIELD MATERIALS | 1 | PIPE, AS A335-P11 SMLS PE B36.10M S-160 | 3/4 | I14188387 | 14.7 M | 6CJ1S07 | PP
SB | 331-HS-611A-01 | FIELD MATERIALS | 2 | TEE, AS A182-F11 CL.2 SWE B16.11 CL6000 | 3/4X3/4 | I6631780 | 1 | 6CJ1S07 | PP
SB | 331-HS-611A-01 | FIELD MATERIALS | 3 | 90 DEG ELL, AS A182-F11 CL.2 SWE B16.11 CL6000 | 3/4 | I6608430 | 7 | 6CJ1S07 | PP
SB | 331-HS-611A-01 | FIELD MATERIALS | 4 | ROUND PLUG, AS A182-F11 CL.2 MTE B16.11 | 3/4 | I6332838 | 1 | 6CJ1S07 | PP
SB | 331-HS-611A-01 | FIELD MATERIALS | 5 | SW FLG, AS A182-F11 CL.2 N&T RF B16.5 CL600 S-160 | 3/4 | I112469984 | 1 | 6CJ1S07 | PP
SB | 331-HS-611A-01 | FIELD MATERIALS | 6 | GSKT, 316L SS WND THERMICULITE FILL 316L SS I/R 316L SS O/R RF B16.20 CL600 4.5MM THK (3.2MM RING) SPR WND | 3/4 | I112845591 | 1 | 6CJ1S07 | PP
SB | 331-HS-611A-01 | FIELD MATERIALS | 7 | BOLT/NUTS, STUD BOLT W/H HEX NUT AS A193 GR B16 W/A194 GR 7 B18.31.2/B18.2.2 W/2 WASHER, 105MM BOLT LENGTH | 5/8 | I113647391 | 4 | 6CJ1S07 | PP
SB | 331-HS-611A-01 | FIELD MATERIALS | 8 | (VG8CJ004) GATE VA ST W/1NPL, AS A182-F11 CL.2 HF(CoCr) TRIM - 13CR CL800 PE x FTE RP SLD WDG BB OS&Y-RS API-602 B16.11 NORM. and TEMP. W/75MM S-160 NPLS HW | 3/4 | I159771017 | 1 | 6CJ1S07 | PP
SB | 331-HS-611A-02 | FIELD MATERIALS | 1 | PIPE, AS A335-P11 SMLS PE B36.10M S-160 | 3/4 | I14188387 | 15.3 M | 6CJ1S07 | PP
SB | 331-HS-611A-02 | FIELD MATERIALS | 2 | 90 DEG ELL, AS A182-F11 CL.2 SWE B16.11 CL6000 | 3/4 | I6608430 | 7 | 6CJ1S07 | PP
SB | 331-HS-611A-02 | FIELD MATERIALS | 3 | CPLG, AS A182-F11 CL.2 SWE B16.11 CL6000 | 3/4 | I6615747 | 1 | 6CJ1S07 | PP
SB | 331-IA-501A-01 | FIELD MATERIALS | 1 | PIPE, SS A312-TP304/304L SMLS PE B36.19M S-80S | 1.1/2 | I22919060 | 15.9 M | 1SA1S25 | NI
SB | 331-IA-501A-01 | FIELD MATERIALS | 2 | PIPE, SS A312-TP304/304L SMLS PE B36.19M S-80S | 3/4 | I22919050 | 0.1 M | 1SA1S25 | NI
SB | 331-IA-501A-01 | FIELD MATERIALS | 3 | TEE, SS A182-F304/304L SWE B16.11 CL3000 | 1.1/2X1.1/2 | I22819185 | 2 | 1SA1S25 | NI
SB | 331-IA-501A-01 | FIELD MATERIALS | 4 | RED TEE, SS A182-F304/304L SWE B16.11 CL3000 | 1.1/2X3/4 | I22819316 | 1 | 1SA1S25 | NI
SB | 331-IA-501A-01 | FIELD MATERIALS | 5 | 90 DEG ELL, SS A182-F304/304L SWE B16.11 CL3000 | 1.1/2 | I22819180 | 7 | 1SA1S25 | NI
SB | 331-IA-501A-01 | FIELD MATERIALS | 6 | RSW FLG, SS A182-F304/304L RF B16.5 CL150 S-80S | 2X1.1/2 | I115880141 | 1 | 1SA1S25 | NI
SB | 331-IA-501A-01 | FIELD MATERIALS | 7 | (VG8SD001) GATE VA FEML RP, SS A182-F316/316L 316SS TRIM - HF(CoCr) CL800 SWE RP SLD WDG BB OS&Y-RS API-602 B16.11 HW | 1.1/2 | I122349457 | 1 | 1SA1S25 | NI
SB | 331-IA-501A-01 | FIELD MATERIALS | 8 | (VG8SD002) GATE VA FEML RP, SS A182-F316/316L 316SS TRIM - HF(CoCr) CL800 SWE x FTE RP SLD WDG BB OS&Y-RS API-602 B16.11 HW | 3/4 | I126590830 | 1 | 1SA1S25 | NI
SB | 331-IA-501A-02 | FIELD MATERIALS | 1 | PIPE, SS A312-TP304/304L SMLS PE B36.19M S-80S | 1.1/2 | I22919060 | 23.9 M | 1SA1S25 | NI
SB | 331-IA-501A-02 | FIELD MATERIALS | 2 | PIPE, SS A312-TP304/304L SMLS PE B36.19M S-80S | 1 | I22919053 | 0.3 M | 1SA1S25 | NI
SB | 331-IA-501A-02 | FIELD MATERIALS | 3 | RED TEE, SS A182-F304/304L SWE B16.11 CL3000 | 1.1/2X1 | I22819317 | 2 | 1SA1S25 | NI
SB | 331-IA-501A-02 | FIELD MATERIALS | 4 | RED TEE, SS A182-F304/304L SWE B16.11 CL3000 | 1.1/2X3/4 | I22819316 | 4 | 1SA1S25 | NI
SB | 331-IA-501A-02 | FIELD MATERIALS | 5 | RED TEE, SS A182-F304/304L SWE B16.11 CL3000 | 1.1/2X1/2 | I68190664 | 1 | 1SA1S25 | NI
SB | 331-IA-501A-02 | FIELD MATERIALS | 6 | 90 DEG ELL, SS A182-F304/304L SWE B16.11 CL3000 | 1.1/2 | I22819180 | 3 | 1SA1S25 | NI
SB | 331-IA-501A-02 | FIELD MATERIALS | 7 | CPLG, SS A182-F304/304L SWE B16.11 CL3000 | 1.1/2 | I22819200 | 1 | 1SA1S25 | NI
SB | 331-IA-501A-02 | FIELD MATERIALS | 8 | CAP, SS A182-F304/304L SWE B16.11 CL3000 | 1.1/2 | I22819190 | 1 | 1SA1S25 | NI
SB | 331-IA-501A-02 | FIELD MATERIALS | 9 | CAP, SS A182-F304/304L SWE B16.11 CL3000 | 1 | I22819188 | 1 | 1SA1S25 | NI
SB | 331-IA-501A-02 | FIELD MATERIALS | 10 | (VG8SD001) GATE VA FEML RP, SS A182-F316/316L 316SS TRIM - HF(CoCr) CL800 SWE RP SLD WDG BB OS&Y-RS API-602 B16.11 HW | 1 | I122349456 | 1 | 1SA1S25 | NI
SB | 331-IA-512A-01 | FIELD MATERIALS | 1 | PIPE, SS A312-TP304/304L SMLS PE B36.19M S-80S | 1/2 | I22919047 | 4.2 M | 1SA1S25 | NI
SB | 331-IA-512A-01 | FIELD MATERIALS | 2 | 90 DEG ELL, SS A182-F304/304L SWE B16.11 CL3000 | 1/2 | I22819176 | 3 | 1SA1S25 | NI
SB | 331-IA-512A-01 | FIELD MATERIALS | 3 | (VG8SD001) GATE VA FEML RP, SS A182-F316/316L 316SS TRIM - HF(CoCr) CL800 SWE RP SLD WDG BB OS&Y-RS API-602 B16.11 HW | 1/2 | I122349454 | 1 | 1SA1S25 | NI
SB | 331-IA-513A-01 | FIELD MATERIALS | 1 | PIPE, SS A312-TP304/304L SMLS PE B36.19M S-80S | 1.1/2 | I22919060 | 12.0 M | 1SA1S25 | NI
SB | 331-IA-513A-01 | FIELD MATERIALS | 2 | RED TEE, SS A182-F304/304L SWE B16.11 CL3000 | 1.1/2X1 | I22819317 | 2 | 1SA1S25 | NI
SB | 331-IA-513A-01 | FIELD MATERIALS | 3 | RED TEE, SS A182-F304/304L SWE B16.11 CL3000 | 1.1/2X1/2 | I68190664 | 6 | 1SA1S25 | NI
SB | 331-IA-513A-01 | FIELD MATERIALS | 4 | 90 DEG ELL, SS A182-F304/304L SWE B16.11 CL3000 | 1.1/2 | I22819180 | 3 | 1SA1S25 | NI
SB | 331-IA-513A-01 | FIELD MATERIALS | 5 | CAP, SS A182-F304/304L SWE B16.11 CL3000 | 1.1/2 | I22819190 | 1 | 1SA1S25 | NI
SB | 331-IA-513A-02 | FIELD MATERIALS | 1 | PIPE, SS A312-TP304/304L SMLS PE B36.19M S-80S | 1/2 | I22919047 | 3.0 M | 1SA1S25 | NI
SB | 331-IA-513A-02 | FIELD MATERIALS | 2 | 90 DEG ELL, SS A182-F304/304L SWE B16.11 CL3000 | 1/2 | I22819176 | 2 | 1SA1S25 | NI
SB | 331-IA-513A-02 | FIELD MATERIALS | 3 | (VG8SD002) GATE VA FEML RP, SS A182-F316/316L 316SS TRIM - HF(CoCr) CL800 SWE x FTE RP SLD WDG BB OS&Y-RS API-602 B16.11 HW | 1/2 | I126590829 | 1 | 1SA1S25 | NI
SB | 331-IA-513A-03 | FIELD MATERIALS | 1 | PIPE, SS A312-TP304/304L SMLS PE B36.19M S-80S | 1/2 | I22919047 | 2.7 M | 1SA1S25 | NI
SB | 331-IA-513A-03 | FIELD MATERIALS | 2 | 90 DEG ELL, SS A182-F304/304L SWE B16.11 CL3000 | 1/2 | I22819176 | 2 | 1SA1S25 | NI
SB | 331-IA-513A-03 | FIELD MATERIALS | 3 | (VG8SD002) GATE VA FEML RP, SS A182-F316/316L 316SS TRIM - HF(CoCr) CL800 SWE x FTE RP SLD WDG BB OS&Y-RS API-602 B16.11 HW | 1/2 | I126590829 | 1 | 1SA1S25 | NI
SB | 331-IA-513A-04 | FIELD MATERIALS | 1 | PIPE, SS A312-TP304/304L SMLS PE B36.19M S-80S | 1/2 | I22919047 | 3.0 M | 1SA1S25 | NI
SB | 331-IA-513A-04 | FIELD MATERIALS | 2 | 90 DEG ELL, SS A182-F304/304L SWE B16.11 CL3000 | 1/2 | I22819176 | 2 | 1SA1S25 | NI
SB | 331-IA-513A-04 | FIELD MATERIALS | 3 | (VG8SD002) GATE VA FEML RP, SS A182-F316/316L 316SS TRIM - HF(CoCr) CL800 SWE x FTE RP SLD WDG BB OS&Y-RS API-602 B16.11 HW | 1/2 | I126590829 | 1 | 1SA1S25 | NI
SB | 331-IA-513A-05 | FIELD MATERIALS | 1 | PIPE, SS A312-TP304/304L SMLS PE B36.19M S-80S | 1 | I22919053 | 2.2 M | 1SA1S25 | NI
SB | 331-IA-513A-05 | FIELD MATERIALS | 2 | 90 DEG ELL, SS A182-F304/304L SWE B16.11 CL3000 | 1 | I22819178 | 4 | 1SA1S25 | NI
SB | 331-IA-513A-05 | FIELD MATERIALS | 3 | SW FLG, SS A182-F304/304L RF B16.5 CL150 S-80S | 1 | I66762246 | 1 | 1SA1S25 | NI | BY VENDOR
SB | 331-IA-513A-05 | FIELD MATERIALS | 4 | GSKT, 304 SS WND FLEXIBLE GRAPHITE FILL 304 SS I/R 304 SS O/R RF B16.20 CL150 4.5MM THK (3.2MM RING) SPR WND | 1 | I21604565 | 1 | 1SA1S25 | NI | BY VENDOR
SB | 331-IA-513A-05 | FIELD MATERIALS | 5 | BOLT/NUTS, STUD BOLT W/H HEX NUT AS A193 GR B8 CL.2 W/A194 GR 8 B18.31.2/B18.2.2 W/2 WASHER, 75MM BOLT LENGTH | 1/2 | I118657558 | 4 | 1SA1S25 | NI | BY VENDOR
SB | 331-IA-513A-05 | FIELD MATERIALS | 6 | (VG8SD001) GATE VA FEML RP, SS A182-F316/316L 316SS TRIM - HF(CoCr) CL800 SWE RP SLD WDG BB OS&Y-RS API-602 B16.11 HW | 1 | I122349456 | 1 | 1SA1S25 | NI
SB | 331-IA-513A-06 | FIELD MATERIALS | 1 | PIPE, SS A312-TP304/304L SMLS PE B36.19M S-80S | 1/2 | I22919047 | 1.5 M | 1SA1S25 | NI
SB | 331-IA-513A-06 | FIELD MATERIALS | 2 | 90 DEG ELL, SS A182-F304/304L SWE B16.11 CL3000 | 1/2 | I22819176 | 2 | 1SA1S25 | NI
SB | 331-IA-513A-06 | FIELD MATERIALS | 3 | (VG8SD002) GATE VA FEML RP, SS A182-F316/316L 316SS TRIM - HF(CoCr) CL800 SWE x FTE RP SLD WDG BB OS&Y-RS API-602 B16.11 HW | 1/2 | I126590829 | 1 | 1SA1S25 | NI
SB | 331-IA-513A-07 | FIELD MATERIALS | 1 | PIPE, SS A312-TP304/304L SMLS PE B36.19M S-80S | 1/2 | I22919047 | 2.5 M | 1SA1S25 | NI
SB | 331-IA-513A-07 | FIELD MATERIALS | 2 | 90 DEG ELL, SS A182-F304/304L SWE B16.11 CL3000 | 1/2 | I22819176 | 2 | 1SA1S25 | NI
SB | 331-IA-513A-07 | FIELD MATERIALS | 3 | (VG8SD002) GATE VA FEML RP, SS A182-F316/316L 316SS TRIM - HF(CoCr) CL800 SWE x FTE RP SLD WDG BB OS&Y-RS API-602 B16.11 HW | 1/2 | I126590829 | 1 | 1SA1S25 | NI
SB | 331-IA-513A-08 | FIELD MATERIALS | 1 | PIPE, SS A312-TP304/304L SMLS PE B36.19M S-80S | 1/2 | I22919047 | 1.1 M | 1SA1S25 | NI
SB | 331-IA-513A-08 | FIELD MATERIALS | 2 | 90 DEG ELL, SS A182-F304/304L SWE B16.11 CL3000 | 1/2 | I22819176 | 2 | 1SA1S25 | NI
SB | 331-IA-513A-08 | FIELD MATERIALS | 3 | (VG8SD002) GATE VA FEML RP, SS A182-F316/316L 316SS TRIM - HF(CoCr) CL800 SWE x FTE RP SLD WDG BB OS&Y-RS API-602 B16.11 HW | 1/2 | I126590829 | 1 | 1SA1S25 | NI
SB | 331-IA-513A-09 | FIELD MATERIALS | 1 | PIPE, SS A312-TP304/304L SMLS PE B36.19M S-80S | 1 | I22919053 | 2.2 M | 1SA1S25 | NI
SB | 331-IA-513A-09 | FIELD MATERIALS | 2 | 90 DEG ELL, SS A182-F304/304L SWE B16.11 CL3000 | 1 | I22819178 | 4 | 1SA1S25 | NI
SB | 331-IA-513A-09 | FIELD MATERIALS | 3 | SW FLG, SS A182-F304/304L RF B16.5 CL150 S-80S | 1 | I66762246 | 1 | 1SA1S25 | NI | BY VENDOR
SB | 331-IA-513A-09 | FIELD MATERIALS | 4 | GSKT, 304 SS WND FLEXIBLE GRAPHITE FILL 304 SS I/R 304 SS O/R RF B16.20 CL150 4.5MM THK (3.2MM RING) SPR WND | 1 | I21604565 | 1 | 1SA1S25 | NI | BY VENDOR
SB | 331-IA-513A-09 | FIELD MATERIALS | 5 | BOLT/NUTS, STUD BOLT W/H HEX NUT AS A193 GR B8 CL.2 W/A194 GR 8 B18.31.2/B18.2.2 W/2 WASHER, 75MM BOLT LENGTH | 1/2 | I118657558 | 4 | 1SA1S25 | NI | BY VENDOR
SB | 331-IA-513A-09 | FIELD MATERIALS | 6 | (VG8SD001) GATE VA FEML RP, SS A182-F316/316L 316SS TRIM - HF(CoCr) CL800 SWE RP SLD WDG BB OS&Y-RS API-602 B16.11 HW | 1 | I122349456 | 1 | 1SA1S25 | NI
SB | 331-IA-514A-01 | FIELD MATERIALS | 1 | PIPE, SS A312-TP304/304L SMLS PE B36.19M S-80S | 1.1/2 | I22919060 | 18.6 M | 1SA1S25 | NI
SB | 331-IA-514A-01 | FIELD MATERIALS | 2 | RED TEE, SS A182-F304/304L SWE B16.11 CL3000 | 1.1/2X1 | I22819317 | 2 | 1SA1S25 | NI
SB | 331-IA-514A-01 | FIELD MATERIALS | 3 | RED TEE, SS A182-F304/304L SWE B16.11 CL3000 | 1.1/2X1/2 | I68190664 | 4 | 1SA1S25 | NI
SB | 331-IA-514A-01 | FIELD MATERIALS | 4 | 90 DEG ELL, SS A182-F304/304L SWE B16.11 CL3000 | 1.1/2 | I22819180 | 2 | 1SA1S25 | NI
SB | 331-IA-514A-01 | FIELD MATERIALS | 5 | CAP, SS A182-F304/304L SWE B16.11 CL3000 | 1.1/2 | I22819190 | 1 | 1SA1S25 | NI
SB | 331-IA-514A-02 | FIELD MATERIALS | 1 | PIPE, SS A312-TP304/304L SMLS PE B36.19M S-80S | 1/2 | I22919047 | 1.4 M | 1SA1S25 | NI
SB | 331-IA-514A-02 | FIELD MATERIALS | 2 | 90 DEG ELL, SS A182-F304/304L SWE B16.11 CL3000 | 1/2 | I22819176 | 3 | 1SA1S25 | NI
SB | 331-IA-514A-02 | FIELD MATERIALS | 3 | (VG8SD002) GATE VA FEML RP, SS A182-F316/316L 316SS TRIM - HF(CoCr) CL800 SWE x FTE RP SLD WDG BB OS&Y-RS API-602 B16.11 HW | 1/2 | I126590829 | 1 | 1SA1S25 | NI
SB | 331-IA-514A-03 | FIELD MATERIALS | 1 | PIPE, SS A312-TP304/304L SMLS PE B36.19M S-80S | 1/2 | I22919047 | 0.8 M | 1SA1S25 | NI
SB | 331-IA-514A-03 | FIELD MATERIALS | 2 | 90 DEG ELL, SS A182-F304/304L SWE B16.11 CL3000 | 1/2 | I22819176 | 2 | 1SA1S25 | NI
SB | 331-IA-514A-03 | FIELD MATERIALS | 3 | (VG8SD002) GATE VA FEML RP, SS A182-F316/316L 316SS TRIM - HF(CoCr) CL800 SWE x FTE RP SLD WDG BB OS&Y-RS API-602 B16.11 HW | 1/2 | I126590829 | 1 | 1SA1S25 | NI
SB | 331-IA-514A-04 | FIELD MATERIALS | 1 | PIPE, SS A312-TP304/304L SMLS PE B36.19M S-80S | 1 | I22919053 | 1.8 M | 1SA1S25 | NI
SB | 331-IA-514A-04 | FIELD MATERIALS | 2 | 90 DEG ELL, SS A182-F304/304L SWE B16.11 CL3000 | 1 | I22819178 | 4 | 1SA1S25 | NI
SB | 331-IA-514A-04 | FIELD MATERIALS | 3 | SW FLG, SS A182-F304/304L RF B16.5 CL150 S-80S | 1 | I66762246 | 1 | 1SA1S25 | NI | BY VENDOR
SB | 331-IA-514A-04 | FIELD MATERIALS | 4 | GSKT, 304 SS WND FLEXIBLE GRAPHITE FILL 304 SS I/R 304 SS O/R RF B16.20 CL150 4.5MM THK (3.2MM RING) SPR WND | 1 | I21604565 | 1 | 1SA1S25 | NI | BY VENDOR
SB | 331-IA-514A-04 | FIELD MATERIALS | 5 | BOLT/NUTS, STUD BOLT W/H HEX NUT AS A193 GR B8 CL.2 W/A194 GR 8 B18.31.2/B18.2.2 W/2 WASHER, 75MM BOLT LENGTH | 1/2 | I118657558 | 4 | 1SA1S25 | NI | BY VENDOR
SB | 331-IA-514A-04 | FIELD MATERIALS | 6 | (VG8SD001) GATE VA FEML RP, SS A182-F316/316L 316SS TRIM - HF(CoCr) CL800 SWE RP SLD WDG BB OS&Y-RS API-602 B16.11 HW | 1 | I122349456 | 1 | 1SA1S25 | NI
SB | 331-IA-514A-05 | FIELD MATERIALS | 1 | PIPE, SS A312-TP304/304L SMLS PE B36.19M S-80S | 1/2 | I22919047 | 1.0 M | 1SA1S25 | NI
SB | 331-IA-514A-05 | FIELD MATERIALS | 2 | 90 DEG ELL, SS A182-F304/304L SWE B16.11 CL3000 | 1/2 | I22819176 | 2 | 1SA1S25 | NI
SB | 331-IA-514A-05 | FIELD MATERIALS | 3 | (VG8SD002) GATE VA FEML RP, SS A182-F316/316L 316SS TRIM - HF(CoCr) CL800 SWE x FTE RP SLD WDG BB OS&Y-RS API-602 B16.11 HW | 1/2 | I126590829 | 1 | 1SA1S25 | NI
SB | 331-IA-514A-06 | FIELD MATERIALS | 1 | PIPE, SS A312-TP304/304L SMLS PE B36.19M S-80S | 1 | I22919053 | 1.9 M | 1SA1S25 | NI
SB | 331-IA-514A-06 | FIELD MATERIALS | 2 | 90 DEG ELL, SS A182-F304/304L SWE B16.11 CL3000 | 1 | I22819178 | 4 | 1SA1S25 | NI
SB | 331-IA-514A-06 | FIELD MATERIALS | 3 | SW FLG, SS A182-F304/304L RF B16.5 CL150 S-80S | 1 | I66762246 | 1 | 1SA1S25 | NI | BY VENDOR
SB | 331-IA-514A-06 | FIELD MATERIALS | 4 | GSKT, 304 SS WND FLEXIBLE GRAPHITE FILL 304 SS I/R 304 SS O/R RF B16.20 CL150 4.5MM THK (3.2MM RING) SPR WND | 1 | I21604565 | 1 | 1SA1S25 | NI | BY VENDOR
SB | 331-IA-514A-06 | FIELD MATERIALS | 5 | BOLT/NUTS, STUD BOLT W/H HEX NUT AS A193 GR B8 CL.2 W/A194 GR 8 B18.31.2/B18.2.2 W/2 WASHER, 75MM BOLT LENGTH | 1/2 | I118657558 | 4 | 1SA1S25 | NI | BY VENDOR
SB | 331-IA-514A-06 | FIELD MATERIALS | 6 | (VG8SD001) GATE VA FEML RP, SS A182-F316/316L 316SS TRIM - HF(CoCr) CL800 SWE RP SLD WDG BB OS&Y-RS API-602 B16.11 HW | 1 | I122349456 | 1 | 1SA1S25 | NI
SB | 331-IA-514A-07 | FIELD MATERIALS | 1 | PIPE, SS A312-TP304/304L SMLS PE B36.19M S-80S | 1/2 | I22919047 | 1.0 M | 1SA1S25 | NI
SB | 331-IA-514A-07 | FIELD MATERIALS | 2 | TEE, SS A182-F304/304L SWE B16.11 CL3000 | 1/2X1/2 | I22819181 | 1 | 1SA1S25 | NI
SB | 331-IA-514A-07 | FIELD MATERIALS | 3 | 90 DEG ELL, SS A182-F304/304L SWE B16.11 CL3000 | 1/2 | I22819176 | 1 | 1SA1S25 | NI
SB | 331-IA-514A-07 | FIELD MATERIALS | 4 | (VG8SD002) GATE VA FEML RP, SS A182-F316/316L 316SS TRIM - HF(CoCr) CL800 SWE x FTE RP SLD WDG BB OS&Y-RS API-602 B16.11 HW | 1/2 | I126590829 | 2 | 1SA1S25 | NI
SB | 331-IA-515A-01 | FIELD MATERIALS | 1 | PIPE, SS A312-TP304/304L SMLS PE B36.19M S-80S | 3/4 | I22919050 | 8.1 M | 1SA1S25 | NI
SB | 331-IA-515A-01 | FIELD MATERIALS | 2 | RED TEE, SS A182-F304/304L SWE B16.11 CL3000 | 3/4X1/2 | I22819309 | 4 | 1SA1S25 | NI
SB | 331-IA-515A-01 | FIELD MATERIALS | 3 | 90 DEG ELL, SS A182-F304/304L SWE B16.11 CL3000 | 3/4 | I22819177 | 7 | 1SA1S25 | NI
SB | 331-IA-515A-01 | FIELD MATERIALS | 4 | CAP, SS A182-F304/304L SWE B16.11 CL3000 | 3/4 | I22819187 | 1 | 1SA1S25 | NI
SB | 331-IA-515A-02 | FIELD MATERIALS | 1 | PIPE, SS A312-TP304/304L SMLS PE B36.19M S-80S | 1/2 | I22919047 | 2.7 M | 1SA1S25 | NI
SB | 331-IA-515A-02 | FIELD MATERIALS | 2 | 90 DEG ELL, SS A182-F304/304L SWE B16.11 CL3000 | 1/2 | I22819176 | 4 | 1SA1S25 | NI
SB | 331-IA-515A-02 | FIELD MATERIALS | 3 | (VG8SD002) GATE VA FEML RP, SS A182-F316/316L 316SS TRIM - HF(CoCr) CL800 SWE x FTE RP SLD WDG BB OS&Y-RS API-602 B16.11 HW | 1/2 | I126590829 | 1 | 1SA1S25 | NI
SB | 331-IA-515A-03 | FIELD MATERIALS | 1 | PIPE, SS A312-TP304/304L SMLS PE B36.19M S-80S | 1/2 | I22919047 | 2.2 M | 1SA1S25 | NI
SB | 331-IA-515A-03 | FIELD MATERIALS | 2 | 90 DEG ELL, SS A182-F304/304L SWE B16.11 CL3000 | 1/2 | I22819176 | 3 | 1SA1S25 | NI
SB | 331-IA-515A-03 | FIELD MATERIALS | 3 | (VG8SD002) GATE VA FEML RP, SS A182-F316/316L 316SS TRIM - HF(CoCr) CL800 SWE x FTE RP SLD WDG BB OS&Y-RS API-602 B16.11 HW | 1/2 | I126590829 | 1 | 1SA1S25 | NI
SB | 331-IA-515A-04 | FIELD MATERIALS | 1 | PIPE, SS A312-TP304/304L SMLS PE B36.19M S-80S | 1/2 | I22919047 | 0.2 M | 1SA1S25 | NI
SB | 331-IA-515A-04 | FIELD MATERIALS | 2 | (VG8SD002) GATE VA FEML RP, SS A182-F316/316L 316SS TRIM - HF(CoCr) CL800 SWE x FTE RP SLD WDG BB OS&Y-RS API-602 B16.11 HW | 1/2 | I126590829 | 1 | 1SA1S25 | NI
SB | 331-IA-515A-05 | FIELD MATERIALS | 1 | PIPE, SS A312-TP304/304L SMLS PE B36.19M S-80S | 1/2 | I22919047 | 0.2 M | 1SA1S25 | NI
SB | 331-IA-515A-05 | FIELD MATERIALS | 2 | (VG8SD002) GATE VA FEML RP, SS A182-F316/316L 316SS TRIM - HF(CoCr) CL800 SWE x FTE RP SLD WDG BB OS&Y-RS API-602 B16.11 HW | 1/2 | I126590829 | 1 | 1SA1S25 | NI
SB | 331-IA-516A-01 | FIELD MATERIALS | 1 | PIPE, SS A312-TP304/304L SMLS PE B36.19M S-80S | 3/4 | I22919050 | 8.2 M | 1SA1S25 | NI
SB | 331-IA-516A-01 | FIELD MATERIALS | 2 | RED TEE, SS A182-F304/304L SWE B16.11 CL3000 | 3/4X1/2 | I22819309 | 3 | 1SA1S25 | NI
SB | 331-IA-516A-01 | FIELD MATERIALS | 3 | 90 DEG ELL, SS A182-F304/304L SWE B16.11 CL3000 | 3/4 | I22819177 | 5 | 1SA1S25 | NI
SB | 331-IA-516A-01 | FIELD MATERIALS | 4 | CAP, SS A182-F304/304L SWE B16.11 CL3000 | 3/4 | I22819187 | 1 | 1SA1S25 | NI
SB | 331-IA-516A-02 | FIELD MATERIALS | 1 | PIPE, SS A312-TP304/304L SMLS PE B36.19M S-80S | 1/2 | I22919047 | 1.1 M | 1SA1S25 | NI
SB | 331-IA-516A-02 | FIELD MATERIALS | 2 | 90 DEG ELL, SS A182-F304/304L SWE B16.11 CL3000 | 1/2 | I22819176 | 2 | 1SA1S25 | NI
SB | 331-IA-516A-02 | FIELD MATERIALS | 3 | (VG8SD002) GATE VA FEML RP, SS A182-F316/316L 316SS TRIM - HF(CoCr) CL800 SWE x FTE RP SLD WDG BB OS&Y-RS API-602 B16.11 HW | 1/2 | I126590829 | 1 | 1SA1S25 | NI
SB | 331-IA-516A-03 | FIELD MATERIALS | 1 | PIPE, SS A312-TP304/304L SMLS PE B36.19M S-80S | 1/2 | I22919047 | 2.0 M | 1SA1S25 | NI
SB | 331-IA-516A-03 | FIELD MATERIALS | 2 | 90 DEG ELL, SS A182-F304/304L SWE B16.11 CL3000 | 1/2 | I22819176 | 2 | 1SA1S25 | NI
SB | 331-IA-516A-03 | FIELD MATERIALS | 3 | (VG8SD002) GATE VA FEML RP, SS A182-F316/316L 316SS TRIM - HF(CoCr) CL800 SWE x FTE RP SLD WDG BB OS&Y-RS API-602 B16.11 HW | 1/2 | I126590829 | 1 | 1SA1S25 | NI
SB | 331-IA-516A-04 | FIELD MATERIALS | 1 | PIPE, SS A312-TP304/304L SMLS PE B36.19M S-80S | 1/2 | I22919047 | 1.8 M | 1SA1S25 | NI
SB | 331-IA-516A-04 | FIELD MATERIALS | 2 | 90 DEG ELL, SS A182-F304/304L SWE B16.11 CL3000 | 1/2 | I22819176 | 2 | 1SA1S25 | NI
SB | 331-IA-516A-04 | FIELD MATERIALS | 3 | (VG8SD002) GATE VA FEML RP, SS A182-F316/316L 316SS TRIM - HF(CoCr) CL800 SWE x FTE RP SLD WDG BB OS&Y-RS API-602 B16.11 HW | 1/2 | I126590829 | 1 | 1SA1S25 | NI
SB | 331-IA-517A-01 | FIELD MATERIALS | 1 | PIPE, SS A312-TP304/304L SMLS PE B36.19M S-80S | 3/4 | I22919050 | 12.3 M | 1SA1S25 | NI
SB | 331-IA-517A-01 | FIELD MATERIALS | 2 | RED TEE, SS A182-F304/304L SWE B16.11 CL3000 | 3/4X1/2 | I22819309 | 4 | 1SA1S25 | NI
SB | 331-IA-517A-01 | FIELD MATERIALS | 3 | 90 DEG ELL, SS A182-F304/304L SWE B16.11 CL3000 | 3/4 | I22819177 | 4 | 1SA1S25 | NI
SB | 331-IA-517A-01 | FIELD MATERIALS | 4 | CAP, SS A182-F304/304L SWE B16.11 CL3000 | 3/4 | I22819187 | 1 | 1SA1S25 | NI
SB | 331-IA-517A-02 | FIELD MATERIALS | 1 | PIPE, SS A312-TP304/304L SMLS PE B36.19M S-80S | 1/2 | I22919047 | 2.2 M | 1SA1S25 | NI
SB | 331-IA-517A-02 | FIELD MATERIALS | 2 | 90 DEG ELL, SS A182-F304/304L SWE B16.11 CL3000 | 1/2 | I22819176 | 2 | 1SA1S25 | NI
SB | 331-IA-517A-02 | FIELD MATERIALS | 3 | (VG8SD002) GATE VA FEML RP, SS A182-F316/316L 316SS TRIM - HF(CoCr) CL800 SWE x FTE RP SLD WDG BB OS&Y-RS API-602 B16.11 HW | 1/2 | I126590829 | 1 | 1SA1S25 | NI
SB | 331-IA-517A-03 | FIELD MATERIALS | 1 | PIPE, SS A312-TP304/304L SMLS PE B36.19M S-80S | 1/2 | I22919047 | 2.6 M | 1SA1S25 | NI
SB | 331-IA-517A-03 | FIELD MATERIALS | 2 | 90 DEG ELL, SS A182-F304/304L SWE B16.11 CL3000 | 1/2 | I22819176 | 2 | 1SA1S25 | NI
SB | 331-IA-517A-03 | FIELD MATERIALS | 3 | (VG8SD002) GATE VA FEML RP, SS A182-F316/316L 316SS TRIM - HF(CoCr) CL800 SWE x FTE RP SLD WDG BB OS&Y-RS API-602 B16.11 HW | 1/2 | I126590829 | 1 | 1SA1S25 | NI
SB | 331-IA-517A-04 | FIELD MATERIALS | 1 | PIPE, SS A312-TP304/304L SMLS PE B36.19M S-80S | 1/2 | I22919047 | 4.0 M | 1SA1S25 | NI
SB | 331-IA-517A-04 | FIELD MATERIALS | 2 | 90 DEG ELL, SS A182-F304/304L SWE B16.11 CL3000 | 1/2 | I22819176 | 3 | 1SA1S25 | NI
SB | 331-IA-517A-04 | FIELD MATERIALS | 3 | (VG8SD002) GATE VA FEML RP, SS A182-F316/316L 316SS TRIM - HF(CoCr) CL800 SWE x FTE RP SLD WDG BB OS&Y-RS API-602 B16.11 HW | 1/2 | I126590829 | 1 | 1SA1S25 | NI
SB | 331-IA-517A-05 | FIELD MATERIALS | 1 | PIPE, SS A312-TP304/304L SMLS PE B36.19M S-80S | 1/2 | I22919047 | 2.7 M | 1SA1S25 | NI
SB | 331-IA-517A-05 | FIELD MATERIALS | 2 | 90 DEG ELL, SS A182-F304/304L SWE B16.11 CL3000 | 1/2 | I22819176 | 4 | 1SA1S25 | NI
SB | 331-IA-517A-05 | FIELD MATERIALS | 3 | (VG8SD002) GATE VA FEML RP, SS A182-F316/316L 316SS TRIM - HF(CoCr) CL800 SWE x FTE RP SLD WDG BB OS&Y-RS API-602 B16.11 HW | 1/2 | I126590829 | 1 | 1SA1S25 | NI
SB | 331-IA-518A-01 | FIELD MATERIALS | 1 | PIPE, SS A312-TP304/304L SMLS PE B36.19M S-80S | 3/4 | I22919050 | 7.0 M | 1SA1S25 | NI
SB | 331-IA-518A-01 | FIELD MATERIALS | 2 | 90 DEG ELL, SS A182-F304/304L SWE B16.11 CL3000 | 3/4 | I22819177 | 5 | 1SA1S25 | NI
SB | 331-IA-518A-01 | FIELD MATERIALS | 3 | 45 DEG ELL, SS A182-F304/304L SWE B16.11 CL3000 | 3/4 | I22819172 | 2 | 1SA1S25 | NI
SB | 331-IA-518A-02 | FIELD MATERIALS | 1 | PIPE, SS A312-TP304/304L SMLS PE B36.19M S-80S | 3/4 | I22919050 | 2.8 M | 1SA1S25 | NI
SB | 331-IA-518A-02 | FIELD MATERIALS | 2 | PIPE, SS A312-TP304/304L SMLS PE B36.19M S-80S | 1/2 | I22919047 | 0.3 M | 1SA1S25 | NI
SB | 331-IA-518A-02 | FIELD MATERIALS | 3 | RED TEE, SS A182-F304/304L SWE B16.11 CL3000 | 3/4X1/2 | I22819309 | 3 | 1SA1S25 | NI
SB | 331-IA-518A-02 | FIELD MATERIALS | 4 | 90 DEG ELL, SS A182-F304/304L SWE B16.11 CL3000 | 3/4 | I22819177 | 2 | 1SA1S25 | NI
SB | 331-IA-518A-02 | FIELD MATERIALS | 5 | CAP, SS A182-F304/304L SWE B16.11 CL3000 | 3/4 | I22819187 | 1 | 1SA1S25 | NI
SB | 331-IA-518A-02 | FIELD MATERIALS | 6 | (VG8SD002) GATE VA FEML RP, SS A182-F316/316L 316SS TRIM - HF(CoCr) CL800 SWE x FTE RP SLD WDG BB OS&Y-RS API-602 B16.11 HW | 1/2 | I126590829 | 3 | 1SA1S25 | NI
SB | 331-IA-519A-01 | FIELD MATERIALS | 1 | PIPE, SS A312-TP304/304L SMLS PE B36.19M S-80S | 1 | I22919053 | 0.2 M | 1SA1S25 | NI
SB | 331-IA-519A-01 | FIELD MATERIALS | 2 | (VG8SD002) GATE VA FEML RP, SS A182-F316/316L 316SS TRIM - HF(CoCr) CL800 SWE x FTE RP SLD WDG BB OS&Y-RS API-602 B16.11 HW | 1 | I126590831 | 1 | 1SA1S25 | NI
SB | 331-LS-511A-01 | FIELD MATERIALS | 1 | PIPE, CS A106-B SMLS PE B36.10M S-160 | 1.1/2 | I14043395 | 6.7 M | 3CB2S07 | HC
SB | 331-LS-511A-01 | FIELD MATERIALS | 2 | ECC SWG, CS A234-WPB-SMLS BLE x PSE MSS-SP-95 NORMALIZED S-160 x S-160 | 2X1.1/2 | I111927851 | 1 | 3CB2S07 | HC
SB | 331-LS-511A-01 | FIELD MATERIALS | 3 | 90 DEG ELL, CS A105N SWE B16.11 CL6000 | 1.1/2 | I9856858 | 6 | 3CB2S07 | HC
SB | 331-LS-511A-01 | FIELD MATERIALS | 4 | CPLG, CS A105N SWE B16.11 CL6000 | 1.1/2 | I9852780 | 1 | 3CB2S07 | HC
SB | 331-LS-511A-01 | FIELD MATERIALS | 5 | WN FLG, CS A105N RF B16.5 CL300 S-160 | 2 | I9356355 | 1 | 3CB2S07 | HC
SB | 331-LS-511A-01 | FIELD MATERIALS | 6 | SW FLG, CS A105N RF B16.5 CL300 S-160 | 1.1/2 | I9353965 | 1 | 3CB2S07 | HC
SB | 331-LS-511A-01 | FIELD MATERIALS | 7 | GSKT, 304 SS WND FLEXIBLE GRAPHITE FILL 304 SS I/R CS O/R RF B16.20 CL300 4.5MM THK (3.2MM RING) SPR WND | 1.1/2 | I21700561 | 1 | 3CB2S07 | HC
SB | 331-LS-511A-01 | FIELD MATERIALS | 8 | BOLT/NUTS, STUD BOLT W/H HEX NUT AS A193 GR B7 W/A194 GR 2H B18.31.2/B18.2.2 MECH GALV. B695 CL.50 W/2 WASHER, 110MM BOLT LENGTH | 3/4 | I111781996 | 4 | 3CB2S07 | HC
SB | 331-LS-511A-01 | FIELD MATERIALS | 9 | (VG8CB003) GATE VA FEML RP, CS A105N 316SS TRIM - HF(CoCr) CL800 SWE RP SLD WDG WB OS&Y-RS API-602 B16.11 HW | 1.1/2 | I118838791 | 1 | 3CB2S07 | HC
SB | 331-LS-521A-01 | FIELD MATERIALS | 1 | PIPE, CS A106-B SMLS PE B36.10M S-160 | 3/4 | I6241535 | 8.3 M | 3CB2S07 | PP
SB | 331-LS-521A-01 | FIELD MATERIALS | 2 | 90 DEG ELL, CS A105N SWE B16.11 CL6000 | 3/4 | I9856848 | 4 | 3CB2S07 | PP
SB | 331-LS-521A-01 | FIELD MATERIALS | 3 | SW FLG, CS A105N RF B16.5 CL300 S-160 | 3/4 | I9353938 | 4 | 3CB2S07 | PP
SB | 331-LS-521A-01 | FIELD MATERIALS | 4 | GSKT, 304 SS WND FLEXIBLE GRAPHITE FILL 304 SS I/R CS O/R RF B16.20 CL300 4.5MM THK (3.2MM RING) SPR WND | 3/4 | I21700558 | 2 | 3CB2S07 | PP
SB | 331-LS-521A-01 | FIELD MATERIALS | 5 | BOLT/NUTS, STUD BOLT W/H HEX NUT AS A193 GR B7 W/A194 GR 2H B18.31.2/B18.2.2 MECH GALV. B695 CL.50 W/2 WASHER, 90MM BOLT LENGTH | 5/8 | I111781992 | 8 | 3CB2S07 | PP
SB | 331-LS-521A-01 | FIELD MATERIALS | 6 | SPECIALTY | 3/4 | 331-STT-006 | 1 | 3CB2S07 | PP
SB | 331-LS-521A-02 | FIELD MATERIALS | 1 | PIPE, CS A106-B SMLS PE B36.10M S-160 | 3/4 | I6241535 | 9.7 M | 3CB2S07 | PP
SB | 331-LS-521A-02 | FIELD MATERIALS | 2 | 90 DEG ELL, CS A105N SWE B16.11 CL6000 | 3/4 | I9856848 | 3 | 3CB2S07 | PP
SB | 331-LS-601A-01 | FIELD MATERIALS | 1 | PIPE, CS A106-B SMLS PE B36.10M S-160 | 3/4 | I6241535 | 1.4 M | 3CB2S07 | HC
SB | 331-LS-601A-01 | FIELD MATERIALS | 2 | TEE, CS A105N SWE B16.11 CL6000 | 3/4X3/4 | I10020033 | 1 | 3CB2S07 | HC
SB | 331-LS-601A-01 | FIELD MATERIALS | 3 | 90 DEG ELL, CS A105N SWE B16.11 CL6000 | 3/4 | I9856848 | 3 | 3CB2S07 | HC
SB | 331-LS-601A-01 | FIELD MATERIALS | 4 | SW FLG, CS A105N RF B16.5 CL300 S-160 | 3/4 | I9353938 | 4 | 3CB2S07 | HC
SB | 331-LS-601A-01 | FIELD MATERIALS | 5 | GSKT, 304 SS WND FLEXIBLE GRAPHITE FILL 304 SS I/R CS O/R RF B16.20 CL300 4.5MM THK (3.2MM RING) SPR WND | 3/4 | I21700558 | 2 | 3CB2S07 | HC
SB | 331-LS-601A-01 | FIELD MATERIALS | 6 | BOLT/NUTS, STUD BOLT W/H HEX NUT AS A193 GR B7 W/A194 GR 2H B18.31.2/B18.2.2 MECH GALV. B695 CL.50 W/2 WASHER, 90MM BOLT LENGTH | 5/8 | I111781992 | 8 | 3CB2S07 | HC
SB | 331-LS-601A-01 | FIELD MATERIALS | 7 | (VL8CB003) GLOBE VA FEML, CS A105N 316SS TRIM - HF(CoCr) CL800 SWE RP DISC WB OS&Y-RS API-602 B16.11 HW | 3/4 | I118838805 | 1 | 3CB2S07 | HC
SB | 331-LS-601A-01 | FIELD MATERIALS | 8 | (VG8CB003) GATE VA FEML RP, CS A105N 316SS TRIM - HF(CoCr) CL800 SWE RP SLD WDG WB OS&Y-RS API-602 B16.11 HW | 3/4 | I118838789 | 2 | 3CB2S07 | HC
SB | 331-LS-601A-01 | FIELD MATERIALS | 9 | SPECIALTY | 3/4 | 331-STT-004 | 1 | 3CB2S07 | HC
SB | 331-LS-602A-01 | FIELD MATERIALS | 1 | PIPE, CS A106-B SMLS PE B36.10M S-XS | 3/4 | I19239928 | 5.0 M | 1CB1S01 | PP
SB | 331-LS-602A-01 | FIELD MATERIALS | 2 | TEE, CS A105N SWE B16.11 CL3000 | 3/4X3/4 | I10020243 | 1 | 1CB1S01 | PP
SB | 331-LS-602A-01 | FIELD MATERIALS | 3 | 90 DEG ELL, CS A105N SWE B16.11 CL3000 | 3/4 | I9856710 | 4 | 1CB1S01 | PP
SB | 331-LS-602A-01 | FIELD MATERIALS | 4 | 45 DEG ELL, CS A105N SWE B16.11 CL3000 | 3/4 | I10193296 | 1 | 1CB1S01 | PP
SB | 331-LS-602A-02 | FIELD MATERIALS | 1 | PIPE, CS A106-B SMLS PE B36.10M S-XS | 3/4 | I19239928 | 11.2 M | 1CB1S01 | PP
SB | 331-LS-602A-02 | FIELD MATERIALS | 2 | 90 DEG ELL, CS A105N SWE B16.11 CL3000 | 3/4 | I9856710 | 7 | 1CB1S01 | PP
SB | 331-LS-602A-02 | FIELD MATERIALS | 3 | CPLG, CS A105N SWE B16.11 CL3000 | 3/4 | I9852720 | 1 | 1CB1S01 | PP
SB | 331-LS-602A-02 | FIELD MATERIALS | 4 | (VC8CB001) CHECK VA LIFT RP, CS A105N 13CR TRIM - HF(CoCr) CL800 SWE RP PISTON BLTD CAP API-602 B16.11 | 3/4 | I115511248 | 1 | 1CB1S01 | PP
SB | 331-MS-511A-01 | FIELD MATERIALS | 1 | PIPE, CS A106-B SMLS PE B36.10M S-160 | 1.1/2 | I14043395 | 0.6 M | 3CB2S07 | HC
SB | 331-MS-511A-01 | FIELD MATERIALS | 2 | PIPE, CS A106-B SMLS BE B36.10M S-160 | 2 | I10749754 | 3.6 M | 3CB2S07 | HC
SB | 331-MS-511A-01 | FIELD MATERIALS | 3 | PIPE, CS A106-B SMLS PE B36.10M S-160 | 1.1/2 | I14043395 | 8.1 M | 3CB2S07 | HC
SB | 331-MS-511A-01 | FIELD MATERIALS | 4 | SOCKOLET, CS A105N BE x SW MSS-SP-97 CL6000 | 2X1.1/2 | I9963054 | 1 | 3CB2S07 | HC
SB | 331-MS-511A-01 | FIELD MATERIALS | 5 | ECC SWG, CS A234-WPB-SMLS BLE x PSE MSS-SP-95 NORMALIZED S-160 x S-160 | 2X1.1/2 | I111927851 | 1 | 3CB2S07 | HC
SB | 331-MS-511A-01 | FIELD MATERIALS | 6 | 90 DEG ELL LR, CS A234-WPB-SMLS BE B16.9 NORMALIZED S-160 | 2 | I110341077 | 1 | 3CB2S07 | HC
SB | 331-MS-511A-01 | FIELD MATERIALS | 7 | 90 DEG ELL, CS A105N SWE B16.11 CL6000 | 1.1/2 | I9856858 | 5 | 3CB2S07 | HC
SB | 331-MS-511A-01 | FIELD MATERIALS | 8 | CPLG, CS A105N SWE B16.11 CL6000 | 1.1/2 | I9852780 | 1 | 3CB2S07 | HC
SB | 331-MS-511A-01 | FIELD MATERIALS | 9 | SW FLG, CS A105N RF B16.5 CL300 S-160 | 1.1/2 | I9353965 | 2 | 3CB2S07 | HC | BY VENDOR
SB | 331-MS-511A-01 | FIELD MATERIALS | 10 | GSKT, 304 SS WND FLEXIBLE GRAPHITE FILL 304 SS I/R CS O/R RF B16.20 CL300 4.5MM THK (3.2MM RING) SPR WND | 1.1/2 | I21700561 | 2 | 3CB2S07 | HC | BY VENDOR
SB | 331-MS-511A-01 | FIELD MATERIALS | 11 | BOLT/NUTS, STUD BOLT W/H HEX NUT AS A193 GR B7 W/A194 GR 2H B18.31.2/B18.2.2 MECH GALV. B695 CL.50 W/2 WASHER, 110MM BOLT LENGTH | 3/4 | I111781996 | 8 | 3CB2S07 | HC | BY VENDOR
SB | 331-MS-512A-01 | FIELD MATERIALS | 1 | PIPE, CS A106-B SMLS PE B36.10M S-160 | 1.1/2 | I14043395 | 0.6 M | 3CB2S07 | HC
SB | 331-MS-512A-01 | FIELD MATERIALS | 2 | PIPE, CS A106-B SMLS BE B36.10M S-160 | 2 | I10749754 | 4.4 M | 3CB2S07 | HC
SB | 331-MS-512A-01 | FIELD MATERIALS | 3 | PIPE, CS A106-B SMLS PE B36.10M S-160 | 1.1/2 | I14043395 | 7.5 M | 3CB2S07 | HC
SB | 331-MS-512A-01 | FIELD MATERIALS | 4 | ECC SWG, CS A234-WPB-SMLS BLE x PSE MSS-SP-95 NORMALIZED S-160 x S-160 | 2X1.1/2 | I111927851 | 1 | 3CB2S07 | HC
SB | 331-MS-512A-01 | FIELD MATERIALS | 5 | SOCKOLET, CS A105N BE x SW MSS-SP-97 CL6000 | 2X1.1/2 | I9963054 | 1 | 3CB2S07 | HC
SB | 331-MS-512A-01 | FIELD MATERIALS | 6 | 90 DEG ELL LR, CS A234-WPB-SMLS BE B16.9 NORMALIZED S-160 | 2 | I110341077 | 2 | 3CB2S07 | HC
SB | 331-MS-512A-01 | FIELD MATERIALS | 7 | 90 DEG ELL, CS A105N SWE B16.11 CL6000 | 1.1/2 | I9856858 | 5 | 3CB2S07 | HC
SB | 331-MS-512A-01 | FIELD MATERIALS | 8 | CPLG, CS A105N SWE B16.11 CL6000 | 1.1/2 | I9852780 | 1 | 3CB2S07 | HC
SB | 331-MS-512A-01 | FIELD MATERIALS | 9 | SW FLG, CS A105N RF B16.5 CL300 S-160 | 1.1/2 | I9353965 | 2 | 3CB2S07 | HC | BY VENDOR
SB | 331-MS-512A-01 | FIELD MATERIALS | 10 | GSKT, 304 SS WND FLEXIBLE GRAPHITE FILL 304 SS I/R CS O/R RF B16.20 CL300 4.5MM THK (3.2MM RING) SPR WND | 1.1/2 | I21700561 | 2 | 3CB2S07 | HC | BY VENDOR
SB | 331-MS-512A-01 | FIELD MATERIALS | 11 | BOLT/NUTS, STUD BOLT W/H HEX NUT AS A193 GR B7 W/A194 GR 2H B18.31.2/B18.2.2 MECH GALV. B695 CL.50 W/2 WASHER, 110MM BOLT LENGTH | 3/4 | I111781996 | 8 | 3CB2S07 | HC | BY VENDOR
SB | 331-MS-531A-01 | FIELD MATERIALS | 1 | PIPE, CS A106-B SMLS PE B36.10M S-160 | 3/4 | I6241535 | 11.0 M | 3CB2S07 | HC
SB | 331-MS-531A-01 | FIELD MATERIALS | 2 | 90 DEG ELL, CS A105N SWE B16.11 CL6000 | 3/4 | I9856848 | 6 | 3CB2S07 | HC
SB | 331-MS-531A-01 | FIELD MATERIALS | 3 | SW FLG, CS A105N RF B16.5 CL300 S-160 | 3/4 | I9353938 | 1 | 3CB2S07 | HC
SB | 331-MS-531A-01 | FIELD MATERIALS | 4 | GSKT, 304 SS WND FLEXIBLE GRAPHITE FILL 304 SS I/R CS O/R RF B16.20 CL300 4.5MM THK (3.2MM RING) SPR WND | 3/4 | I21700558 | 1 | 3CB2S07 | HC
SB | 331-MS-531A-01 | FIELD MATERIALS | 5 | BOLT/NUTS, STUD BOLT W/H HEX NUT AS A193 GR B7 W/A194 GR 2H B18.31.2/B18.2.2 MECH GALV. B695 CL.50 W/2 WASHER, 90MM BOLT LENGTH | 5/8 | I111781992 | 4 | 3CB2S07 | HC
SB | 331-MS-531A-02 | FIELD MATERIALS | 1 | PIPE, CS A106-B SMLS PE B36.10M S-160 | 3/4 | I6241535 | 14.5 M | 3CB2S07 | HC
SB | 331-MS-531A-02 | FIELD MATERIALS | 2 | 90 DEG ELL, CS A105N SWE B16.11 CL6000 | 3/4 | I9856848 | 7 | 3CB2S07 | HC
SB | 331-MS-531A-03 | FIELD MATERIALS | 1 | PIPE, CS A106-B SMLS PE B36.10M S-160 | 3/4 | I6241535 | 6.0 M | 3CB2S07 | HC
SB | 331-MS-531A-03 | FIELD MATERIALS | 2 | PIPE, CS A106-B SMLS PE B36.10M S-160 | 3/4 | I6241535 | 6.0 M | 3CB2S07 | HC
SB | 331-MS-531A-03 | FIELD MATERIALS | 3 | CPLG, CS A105N SWE B16.11 CL6000 | 3/4 | I9852774 | 2 | 3CB2S07 | HC
SB | 331-MS-531A-04 | FIELD MATERIALS | 1 | PIPE, CS A106-B SMLS PE B36.10M S-160 | 3/4 | I6241535 | 5.9 M | 3CB2S07 | HC
SB | 331-MS-531A-04 | FIELD MATERIALS | 2 | PIPE, CS A106-B SMLS PE B36.10M S-160 | 3/4 | I6241535 | 10.8 M | 3CB2S07 | HC
SB | 331-MS-531A-04 | FIELD MATERIALS | 3 | 90 DEG ELL, CS A105N SWE B16.11 CL6000 | 3/4 | I9856848 | 5 | 3CB2S07 | HC
SB | 331-MS-601A-01 | FIELD MATERIALS | 1 | PIPE, CS A106-B SMLS PE B36.10M S-160 | 3/4 | I6241535 | 5.1 M | 3CB2S07 | HC
SB | 331-MS-601A-01 | FIELD MATERIALS | 2 | TEE, CS A105N SWE B16.11 CL6000 | 3/4X3/4 | I10020033 | 1 | 3CB2S07 | HC
SB | 331-MS-601A-01 | FIELD MATERIALS | 3 | 90 DEG ELL, CS A105N SWE B16.11 CL6000 | 3/4 | I9856848 | 5 | 3CB2S07 | HC
SB | 331-MS-601A-01 | FIELD MATERIALS | 4 | SW FLG, CS A105N RF B16.5 CL300 S-160 | 3/4 | I9353938 | 4 | 3CB2S07 | HC
SB | 331-MS-601A-01 | FIELD MATERIALS | 5 | GSKT, 304 SS WND FLEXIBLE GRAPHITE FILL 304 SS I/R CS O/R RF B16.20 CL300 4.5MM THK (3.2MM RING) SPR WND | 3/4 | I21700558 | 2 | 3CB2S07 | HC
SB | 331-MS-601A-01 | FIELD MATERIALS | 6 | BOLT/NUTS, STUD BOLT W/H HEX NUT AS A193 GR B7 W/A194 GR 2H B18.31.2/B18.2.2 MECH GALV. B695 CL.50 W/2 WASHER, 90MM BOLT LENGTH | 5/8 | I111781992 | 8 | 3CB2S07 | HC
SB | 331-MS-601A-01 | FIELD MATERIALS | 7 | (VL8CB003) GLOBE VA FEML, CS A105N 316SS TRIM - HF(CoCr) CL800 SWE RP DISC WB OS&Y-RS API-602 B16.11 HW | 3/4 | I118838805 | 1 | 3CB2S07 | HC
SB | 331-MS-601A-01 | FIELD MATERIALS | 8 | (VG8CB003) GATE VA FEML RP, CS A105N 316SS TRIM - HF(CoCr) CL800 SWE RP SLD WDG WB OS&Y-RS API-602 B16.11 HW | 3/4 | I118838789 | 2 | 3CB2S07 | HC
SB | 331-MS-601A-01 | FIELD MATERIALS | 9 | SPECIALTY | 3/4 | 331-STT-001 | 1 | 3CB2S07 | HC
SB | 331-MS-602A-01 | FIELD MATERIALS | 1 | PIPE, CS A106-B SMLS PE B36.10M S-160 | 3/4 | I6241535 | 5.5 M | 1CB2S01 | PP
SB | 331-MS-602A-01 | FIELD MATERIALS | 2 | 90 DEG ELL, CS A105N SWE B16.11 CL6000 | 3/4 | I9856848 | 5 | 1CB2S01 | PP
SB | 331-MS-602A-02 | FIELD MATERIALS | 1 | PIPE, CS A106-B SMLS PE B36.10M S-160 | 3/4 | I6241535 | 11.5 M | 1CB2S01 | PP
SB | 331-MS-602A-02 | FIELD MATERIALS | 2 | TEE, CS A105N SWE B16.11 CL6000 | 3/4X3/4 | I10020033 | 1 | 1CB2S01 | PP
SB | 331-MS-602A-02 | FIELD MATERIALS | 3 | CPLG, CS A105N SWE B16.11 CL6000 | 3/4 | I9852774 | 1 | 1CB2S01 | PP
SB | 331-MS-602A-02 | FIELD MATERIALS | 4 | 90 DEG ELL, CS A105N SWE B16.11 CL6000 | 3/4 | I9856848 | 6 | 1CB2S01 | PP
SB | 331-MS-603A-01 | FIELD MATERIALS | 1 | PIPE, CS A106-B SMLS PE B36.10M S-160 | 3/4 | I6241535 | 0.5 M | 3CB2S07 | HC
SB | 331-MS-603A-01 | FIELD MATERIALS | 2 | SW FLG, CS A105N RF B16.5 CL300 S-160 | 3/4 | I9353938 | 4 | 3CB2S07 | HC
SB | 331-MS-603A-01 | FIELD MATERIALS | 3 | GSKT, 304 SS WND FLEXIBLE GRAPHITE FILL 304 SS I/R CS O/R RF B16.20 CL300 4.5MM THK (3.2MM RING) SPR WND | 3/4 | I21700558 | 2 | 3CB2S07 | HC
SB | 331-MS-603A-01 | FIELD MATERIALS | 4 | BOLT/NUTS, STUD BOLT W/H HEX NUT AS A193 GR B7 W/A194 GR 2H B18.31.2/B18.2.2 MECH GALV. B695 CL.50 W/2 WASHER, 90MM BOLT LENGTH | 5/8 | I111781992 | 8 | 3CB2S07 | HC
SB | 331-MS-603A-01 | FIELD MATERIALS | 5 | (VG8CB003) GATE VA FEML RP, CS A105N 316SS TRIM - HF(CoCr) CL800 SWE RP SLD WDG WB OS&Y-RS API-602 B16.11 HW | 3/4 | I118838789 | 2 | 3CB2S07 | HC
SB | 331-MS-603A-01 | FIELD MATERIALS | 6 | SPECIALTY | 3/4 | 331-STT-002 | 1 | 3CB2S07 | HC
SB | 331-MS-603A-02 | FIELD MATERIALS | 1 | PIPE, CS A106-B SMLS PE B36.10M S-160 | 1.1/2 | I14043395 | 0.8 M | 3CB2S07 | HC
SB | 331-MS-603A-02 | FIELD MATERIALS | 2 | ECC SWG, CS A234-WPB-SMLS BLE x PSE MSS-SP-95 NORMALIZED S-160 x S-160 | 2X1.1/2 | I111927851 | 1 | 3CB2S07 | HC
SB | 331-MS-603A-02 | FIELD MATERIALS | 3 | RED TEE, CS A105N SWE B16.11 CL6000 | 1.1/2X3/4 | I9935784 | 1 | 3CB2S07 | HC
SB | 331-MS-603A-02 | FIELD MATERIALS | 4 | 90 DEG ELL, CS A105N SWE B16.11 CL6000 | 1.1/2 | I9856858 | 3 | 3CB2S07 | HC
SB | 331-MS-603A-02 | FIELD MATERIALS | 5 | SW FLG, CS A105N RF B16.5 CL300 S-160 | 1.1/2 | I9353965 | 2 | 3CB2S07 | HC
SB | 331-MS-603A-02 | FIELD MATERIALS | 6 | GSKT, 304 SS WND FLEXIBLE GRAPHITE FILL 304 SS I/R CS O/R RF B16.20 CL300 4.5MM THK (3.2MM RING) SPR WND | 1.1/2 | I21700561 | 2 | 3CB2S07 | HC
SB | 331-MS-603A-02 | FIELD MATERIALS | 7 | BOLT/NUTS, STUD BOLT W/H HEX NUT AS A193 GR B7 W/A194 GR 2H B18.31.2/B18.2.2 MECH GALV. B695 CL.50 W/2 WASHER, 110MM BOLT LENGTH | 3/4 | I111781996 | 8 | 3CB2S07 | HC
SB | 331-MS-603A-02 | FIELD MATERIALS | 8 | (VG8CB003) GATE VA FEML RP, CS A105N 316SS TRIM - HF(CoCr) CL800 SWE RP SLD WDG WB OS&Y-RS API-602 B16.11 HW | 1.1/2 | I118838791 | 2 | 3CB2S07 | HC
SB | 331-MS-603A-02 | FIELD MATERIALS | 9 | INSTRUMENT | 1.1/2 | 331-XV-0481A | 1 | 3CB2S07 | HC
SB | 331-MS-603A-03 | FIELD MATERIALS | 1 | PIPE, CS A106-B SMLS PE B36.10M S-160 | 1.1/2 | I14043395 | 1.2 M | 3CB2S07 | HC
SB | 331-MS-603A-03 | FIELD MATERIALS | 2 | ECC SWG, CS A234-WPB-SMLS BLE x PSE MSS-SP-95 NORMALIZED S-160 x S-160 | 2X1.1/2 | I111927851 | 1 | 3CB2S07 | HC
SB | 331-MS-603A-03 | FIELD MATERIALS | 3 | CPLG, CS A105N SWE B16.11 CL6000 | 1.1/2 | I9852780 | 1 | 3CB2S07 | HC
SB | 331-MS-603A-03 | FIELD MATERIALS | 4 | 45 DEG ELL, CS A105N SWE B16.11 CL6000 | 1.1/2 | I10193232 | 2 | 3CB2S07 | HC
SB | 331-MS-604A-01 | FIELD MATERIALS | 1 | PIPE, CS A106-B SMLS PE B36.10M S-XS | 1.1/2 | I19239954 | 1.6 M | 1CB1S01 | PP
SB | 331-MS-604A-01 | FIELD MATERIALS | 2 | PIPE, CS A106-B SMLS PE B36.10M S-160 | 3/4 | I6241535 | 0.5 M | 3CB2S07 | PP
SB | 331-MS-604A-01 | FIELD MATERIALS | 3 | RED TEE, CS A105N SWE B16.11 CL3000 | 1.1/2X3/4 | I9935637 | 1 | 1CB1S01 | PP
SB | 331-MS-604A-01 | FIELD MATERIALS | 4 | 90 DEG ELL, CS A105N SWE B16.11 CL3000 | 1.1/2 | I9856716 | 1 | 1CB1S01 | PP
SB | 331-MS-604A-01 | FIELD MATERIALS | 5 | 90 DEG ELL, CS A105N SWE B16.11 CL6000 | 3/4 | I9856848 | 1 | 3CB2S07 | PP
SB | 331-NG-521A-01 | FIELD MATERIALS | 1 | PIPE, CS A106-B SMLS BE B36.10M SOUR S-160 | 1 | I33657011 | 0.2 M | 1CB2B81 | NI
SB | 331-NG-521A-01 | FIELD MATERIALS | 2 | RED TEE, CS A234-WPB-SMLS BE B16.9 SOUR S-160 x S-160 | 1X3/4 | I33819079 | 1 | 1CB2B81 | NI
SB | 331-NG-521A-01 | FIELD MATERIALS | 3 | 90 DEG ELL LR, CS A234-WPB-SMLS BE B16.9 SOUR S-160 | 1 | I34206930 | 1 | 1CB2B81 | NI
SB | 331-NG-521A-01 | FIELD MATERIALS | 4 | WN FLG, CS A105N RF B16.5 CL150 SOUR S-160 | 1 | I33830763 | 3 | 1CB2B81 | NI
SB | 331-NG-521A-01 | FIELD MATERIALS | 5 | WN FLG, CS A105N RF B16.5 CL150 SOUR S-160 | 3/4 | I33830755 | 1 | 1CB2B81 | NI
SB | 331-NG-521A-01 | FIELD MATERIALS | 6 | GSKT, 316L SS WND FLEXIBLE GRAPHITE FILL 316L SS I/R 316L SS O/R RF B16.20 CL150 4.5MM THK (3.2MM RING) SPR WND LOW-STRESS STYLE | 1 | I119587028 | 4 | 1CB2B81 | NI
SB | 331-NG-521A-01 | FIELD MATERIALS | 7 | GSKT, 316L SS WND FLEXIBLE GRAPHITE FILL 316L SS I/R 316L SS O/R RF B16.20 CL150 4.5MM THK (3.2MM RING) SPR WND LOW-STRESS STYLE | 3/4 | I119587027 | 1 | 1CB2B81 | NI
SB | 331-NG-521A-01 | FIELD MATERIALS | 8 | BOLT/NUTS, STUD BOLT W/H HEX NUT AS A193 GR B7M W/A194 GR 2HM PTFE COATED B18.31.2/B18.2.2 W/2 WASHER, 75MM BOLT LENGTH | 1/2 | I112710688 | 20 | 1CB2B81 | NI
SB | 331-NG-521A-01 | FIELD MATERIALS | 9 | (VB1CB114) BALL VA LP RB, CS A216-WCB 316SS TRIM - 316SS+METAL CL150 RF RP FL. SPLIT BODY API-608 B16.5 GRAPHITE SOUR ANTI-BLOWOUT STEM LEVER | 1 | I121269724 | 1 | 1CB2B81 | NI | BY VENDOR
SB | 331-NG-521A-01 | FIELD MATERIALS | 10 | (VB1CB114) BALL VA LP RB, CS A216-WCB 316SS TRIM - 316SS+METAL CL150 RF RP FL. SPLIT BODY API-608 B16.5 GRAPHITE SOUR ANTI-BLOWOUT STEM LEVER | 3/4 | I121269723 | 1 | 1CB2B81 | NI | BY VENDOR
SB | 331-NG-521A-01 | FIELD MATERIALS | 11 | INSTRUMENT | 1 | 331-PCV-0402A | 1 | 1CB2B81 | NI | BY VENDOR
SB | 331-NG-521A-02 | FIELD MATERIALS | 1 | PIPE, CS A106-B SMLS BE B36.10M SOUR S-160 | 1 | I33657011 | 0.4 M | 1CB2B81 | NI
SB | 331-NG-521A-02 | FIELD MATERIALS | 2 | RED TEE, CS A234-WPB-SMLS BE B16.9 SOUR S-160 x S-160 | 1X3/4 | I33819079 | 1 | 1CB2B81 | NI
SB | 331-NG-521A-02 | FIELD MATERIALS | 3 | WN FLG, CS A105N RF B16.5 CL150 SOUR S-160 | 1 | I33830763 | 1 | 1CB2B81 | NI
SB | 331-NG-521A-02 | FIELD MATERIALS | 4 | WN FLG, CS A105N RF B16.5 CL150 SOUR S-160 | 3/4 | I33830755 | 1 | 1CB2B81 | NI
SB | 331-NG-521A-02 | FIELD MATERIALS | 5 | GSKT, 316L SS WND FLEXIBLE GRAPHITE FILL 316L SS I/R 316L SS O/R RF B16.20 CL150 4.5MM THK (3.2MM RING) SPR WND LOW-STRESS STYLE | 1 | I119587028 | 2 | 1CB2B81 | NI
SB | 331-NG-521A-02 | FIELD MATERIALS | 6 | GSKT, 316L SS WND FLEXIBLE GRAPHITE FILL 316L SS I/R 316L SS O/R RF B16.20 CL150 4.5MM THK (3.2MM RING) SPR WND LOW-STRESS STYLE | 3/4 | I119587027 | 1 | 1CB2B81 | NI
SB | 331-NG-521A-02 | FIELD MATERIALS | 7 | BOLT/NUTS, STUD BOLT W/H HEX NUT AS A193 GR B7M W/A194 GR 2HM PTFE COATED B18.31.2/B18.2.2 W/2 WASHER, 75MM BOLT LENGTH | 1/2 | I112710688 | 12 | 1CB2B81 | NI
SB | 331-NG-521A-02 | FIELD MATERIALS | 8 | (VB1CB114) BALL VA LP RB, CS A216-WCB 316SS TRIM - 316SS+METAL CL150 RF RP FL. SPLIT BODY API-608 B16.5 GRAPHITE SOUR ANTI-BLOWOUT STEM LEVER | 3/4 | I121269723 | 1 | 1CB2B81 | NI | BY VENDOR
SB | 331-NG-521A-02 | FIELD MATERIALS | 9 | INSTRUMENT | 1 | 331-XV-0442A | 1 | 1CB2B81 | NI | BY VENDOR
SB | 331-NG-522A-01 | FIELD MATERIALS | 1 | PIPE, CS A106-B SMLS BE B36.10M SOUR S-160 | 1 | I33657011 | 15.1 M | 1CB2B81 | NI
SB | 331-NG-522A-01 | FIELD MATERIALS | 2 | TEE, CS A234-WPB-SMLS BE B16.9 SOUR S-160 | 1X1 | I33950110 | 1 | 1CB2B81 | NI
SB | 331-NG-522A-01 | FIELD MATERIALS | 3 | RED TEE, CS A234-WPB-SMLS BE B16.9 SOUR S-160 x S-160 | 1X3/4 | I33819079 | 3 | 1CB2B81 | NI
SB | 331-NG-522A-01 | FIELD MATERIALS | 4 | ECC RED, CS A234-WPB-SMLS BE B16.9 SOUR S-160 x S-160 | 1X3/4 | I34211458 | 1 | 1CB2B81 | NI
SB | 331-NG-522A-01 | FIELD MATERIALS | 5 | 90 DEG ELL LR, CS A234-WPB-SMLS BE B16.9 SOUR S-160 | 1 | I34206930 | 5 | 1CB2B81 | NI
SB | 331-NG-522A-01 | FIELD MATERIALS | 6 | WN FLG, CS A105N RF B16.5 CL150 SOUR S-160 | 1 | I33830763 | 1 | 1CB2B81 | NI
SB | 331-NG-531A-01 | FIELD MATERIALS | 1 | PIPE, CS A106-B SMLS BE B36.10M SOUR S-160 | 3/4 | I33045224 | 2.6 M | 1CB2B81 | NI
SB | 331-NG-531A-01 | FIELD MATERIALS | 2 | 90 DEG ELL LR, CS A234-WPB-SMLS BE B16.9 SOUR S-160 | 3/4 | I33055209 | 3 | 1CB2B81 | NI
SB | 331-NG-531A-01 | FIELD MATERIALS | 3 | WN FLG, CS A105N RF B16.5 CL150 SOUR S-160 | 3/4 | I33830755 | 1 | 1CB2B81 | NI | BY VENDOR
SB | 331-NG-531A-01 | FIELD MATERIALS | 4 | GSKT, 316L SS WND FLEXIBLE GRAPHITE FILL 316L SS I/R 316L SS O/R RF B16.20 CL150 4.5MM THK (3.2MM RING) SPR WND LOW-STRESS STYLE | 3/4 | I119587027 | 1 | 1CB2B81 | NI | BY VENDOR
SB | 331-NG-531A-01 | FIELD MATERIALS | 5 | BOLT/NUTS, STUD BOLT W/H HEX NUT AS A193 GR B7M W/A194 GR 2HM PTFE COATED B18.31.2/B18.2.2 W/2 WASHER, 75MM BOLT LENGTH | 1/2 | I112710688 | 4 | 1CB2B81 | NI | BY VENDOR
SB | 331-NG-532A-01 | FIELD MATERIALS | 1 | PIPE, CS A106-B SMLS BE B36.10M SOUR S-160 | 3/4 | I33045224 | 2.6 M | 1CB2B81 | NI
SB | 331-NG-532A-01 | FIELD MATERIALS | 2 | 90 DEG ELL LR, CS A234-WPB-SMLS BE B16.9 SOUR S-160 | 3/4 | I33055209 | 3 | 1CB2B81 | NI
SB | 331-NG-532A-01 | FIELD MATERIALS | 3 | WN FLG, CS A105N RF B16.5 CL150 SOUR S-160 | 3/4 | I33830755 | 1 | 1CB2B81 | NI
SB | 331-NG-532A-01 | FIELD MATERIALS | 4 | GSKT, 316L SS WND FLEXIBLE GRAPHITE FILL 316L SS I/R 316L SS O/R RF B16.20 CL150 4.5MM THK (3.2MM RING) SPR WND LOW-STRESS STYLE | 3/4 | I119587027 | 1 | 1CB2B81 | NI | BY VENDOR
SB | 331-NG-532A-01 | FIELD MATERIALS | 5 | BOLT/NUTS, STUD BOLT W/H HEX NUT AS A193 GR B7M W/A194 GR 2HM PTFE COATED B18.31.2/B18.2.2 W/2 WASHER, 75MM BOLT LENGTH | 1/2 | I112710688 | 4 | 1CB2B81 | NI | BY VENDOR
SB | 331-NG-533A-01 | FIELD MATERIALS | 1 | PIPE, CS A106-B SMLS BE B36.10M SOUR S-160 | 3/4 | I33045224 | 2.3 M | 1CB2B81 | NI
SB | 331-NG-533A-01 | FIELD MATERIALS | 2 | 90 DEG ELL LR, CS A234-WPB-SMLS BE B16.9 SOUR S-160 | 3/4 | I33055209 | 3 | 1CB2B81 | NI
SB | 331-NG-533A-01 | FIELD MATERIALS | 3 | WN FLG, CS A105N RF B16.5 CL150 SOUR S-160 | 3/4 | I33830755 | 1 | 1CB2B81 | NI
SB | 331-NG-533A-01 | FIELD MATERIALS | 4 | GSKT, 316L SS WND FLEXIBLE GRAPHITE FILL 316L SS I/R 316L SS O/R RF B16.20 CL150 4.5MM THK (3.2MM RING) SPR WND LOW-STRESS STYLE | 3/4 | I119587027 | 1 | 1CB2B81 | NI | BY VENDOR
SB | 331-NG-533A-01 | FIELD MATERIALS | 5 | BOLT/NUTS, STUD BOLT W/H HEX NUT AS A193 GR B7M W/A194 GR 2HM PTFE COATED B18.31.2/B18.2.2 W/2 WASHER, 75MM BOLT LENGTH | 1/2 | I112710688 | 4 | 1CB2B81 | NI | BY VENDOR
SB | 331-NG-534A-01 | FIELD MATERIALS | 1 | PIPE, CS A106-B SMLS BE B36.10M SOUR S-160 | 3/4 | I33045224 | 7.5 M | 1CB2B81 | NI
SB | 331-NG-534A-01 | FIELD MATERIALS | 2 | 90 DEG ELL LR, CS A234-WPB-SMLS BE B16.9 SOUR S-160 | 3/4 | I33055209 | 4 | 1CB2B81 | NI
SB | 331-NG-534A-01 | FIELD MATERIALS | 3 | WN FLG, CS A105N RF B16.5 CL150 SOUR S-160 | 3/4 | I33830755 | 1 | 1CB2B81 | NI | BY VENDOR
SB | 331-NG-534A-01 | FIELD MATERIALS | 4 | GSKT, 316L SS WND FLEXIBLE GRAPHITE FILL 316L SS I/R 316L SS O/R RF B16.20 CL150 4.5MM THK (3.2MM RING) SPR WND LOW-STRESS STYLE | 3/4 | I119587027 | 1 | 1CB2B81 | NI | BY VENDOR
SB | 331-NG-534A-01 | FIELD MATERIALS | 5 | BOLT/NUTS, STUD BOLT W/H HEX NUT AS A193 GR B7M W/A194 GR 2HM PTFE COATED B18.31.2/B18.2.2 W/2 WASHER, 75MM BOLT LENGTH | 1/2 | I112710688 | 4 | 1CB2B81 | NI | BY VENDOR
SB | 331-NG-651A-01 | FIELD MATERIALS | 1 | PIPE, CS A106-B SMLS BE B36.10M SOUR S-160 | 1 | I33657011 | 4.6 M | 1CB2B81 | NI
SB | 331-NG-651A-01 | FIELD MATERIALS | 2 | 90 DEG ELL LR, CS A234-WPB-SMLS BE B16.9 SOUR S-160 | 1 | I34206930 | 7 | 1CB2B81 | NI
SB | 331-NG-651A-01 | FIELD MATERIALS | 3 | WN FLG, CS A105N RF B16.5 CL150 SOUR S-160 | 1 | I33830763 | 2 | 1CB2B81 | NI
SB | 331-NG-651A-01 | FIELD MATERIALS | 4 | GSKT, 316L SS WND FLEXIBLE GRAPHITE FILL 316L SS I/R 316L SS O/R RF B16.20 CL150 4.5MM THK (3.2MM RING) SPR WND LOW-STRESS STYLE | 1 | I119587028 | 2 | 1CB2B81 | NI
SB | 331-NG-651A-01 | FIELD MATERIALS | 5 | BOLT/NUTS, STUD BOLT W/H HEX NUT AS A193 GR B7M W/A194 GR 2HM PTFE COATED B18.31.2/B18.2.2 W/2 WASHER, 75MM BOLT LENGTH | 1/2 | I112710688 | 8 | 1CB2B81 | NI
SB | 331-NG-651A-01 | FIELD MATERIALS | 6 | INSTRUMENT | 1 | 331-XV-0445A | 1 | 1CB2B81 | NI | BY VENDOR
SB | 331-NG-652A-01 | FIELD MATERIALS | 1 | PIPE, CS A106-B SMLS BE B36.10M SOUR S-160 | 1 | I33657011 | 5.6 M | 1CB2B81 | NI
SB | 331-NG-652A-01 | FIELD MATERIALS | 2 | 90 DEG ELL LR, CS A234-WPB-SMLS BE B16.9 SOUR S-160 | 1 | I34206930 | 9 | 1CB2B81 | NI
SB | 331-NG-652A-01 | FIELD MATERIALS | 3 | WN FLG, CS A105N RF B16.5 CL150 SOUR S-160 | 1 | I33830763 | 2 | 1CB2B81 | NI
SB | 331-NG-652A-01 | FIELD MATERIALS | 4 | GSKT, 316L SS WND FLEXIBLE GRAPHITE FILL 316L SS I/R 316L SS O/R RF B16.20 CL150 4.5MM THK (3.2MM RING) SPR WND LOW-STRESS STYLE | 1 | I119587028 | 2 | 1CB2B81 | NI
SB | 331-NG-652A-01 | FIELD MATERIALS | 5 | BOLT/NUTS, STUD BOLT W/H HEX NUT AS A193 GR B7M W/A194 GR 2HM PTFE COATED B18.31.2/B18.2.2 W/2 WASHER, 75MM BOLT LENGTH | 1/2 | I112710688 | 8 | 1CB2B81 | NI
SB | 331-NG-652A-01 | FIELD MATERIALS | 6 | INSTRUMENT | 1 | 331-XV-0446A | 1 | 1CB2B81 | NI
SB | 331-NG-661A-01 | FIELD MATERIALS | 1 | PIPE, CS A106-B SMLS BE B36.10M SOUR S-160 | 3/4 | I33045224 | 18.6 M | 1CB2B81 | NI
SB | 331-NG-661A-01 | FIELD MATERIALS | 2 | TEE, CS A234-WPB-SMLS BE B16.9 SOUR S-160 | 3/4X3/4 | I33055649 | 3 | 1CB2B81 | NI
SB | 331-NG-661A-01 | FIELD MATERIALS | 3 | 90 DEG ELL LR, CS A234-WPB-SMLS BE B16.9 SOUR S-160 | 3/4 | I33055209 | 5 | 1CB2B81 | NI
SB | 331-NG-661A-01 | FIELD MATERIALS | 4 | WN FLG, CS A105N RF B16.5 CL150 SOUR S-160 | 3/4 | I33830755 | 4 | 1CB2B81 | NI | BY VENDOR
SB | 331-NG-661A-01 | FIELD MATERIALS | 5 | GSKT, 316L SS WND FLEXIBLE GRAPHITE FILL 316L SS I/R 316L SS O/R RF B16.20 CL150 4.5MM THK (3.2MM RING) SPR WND LOW-STRESS STYLE | 3/4 | I119587027 | 4 | 1CB2B81 | NI | BY VENDOR
SB | 331-NG-661A-01 | FIELD MATERIALS | 6 | BOLT/NUTS, STUD BOLT W/H HEX NUT AS A193 GR B7M W/A194 GR 2HM PTFE COATED B18.31.2/B18.2.2 W/2 WASHER, 75MM BOLT LENGTH | 1/2 | I112710688 | 16 | 1CB2B81 | NI | BY VENDOR
SB | 331-NG-671A-01 | FIELD MATERIALS | 1 | PIPE, CS A106-B SMLS BE B36.10M SOUR S-160 | 1 | I33657011 | 21.5 M | 1CB2B81 | NI
SB | 331-NG-671A-01 | FIELD MATERIALS | 2 | TEE, CS A234-WPB-SMLS BE B16.9 SOUR S-160 | 1X1 | I33950110 | 3 | 1CB2B81 | NI
SB | 331-NG-671A-01 | FIELD MATERIALS | 3 | 90 DEG ELL LR, CS A234-WPB-SMLS BE B16.9 SOUR S-160 | 1 | I34206930 | 5 | 1CB2B81 | NI
SB | 331-NG-671A-01 | FIELD MATERIALS | 4 | WN FLG, CS A105N RF B16.5 CL150 SOUR S-160 | 1 | I33830763 | 4 | 1CB2B81 | NI | BY VENDOR
SB | 331-NG-671A-01 | FIELD MATERIALS | 5 | GSKT, 316L SS WND FLEXIBLE GRAPHITE FILL 316L SS I/R 316L SS O/R RFC B16.20 CL150 4.5MM THK (3.2MM RING) SPR WND LOW-STRESS STYLE | 1 | I119587028 | 4 | 1CB2B81 | NI | BY VENDOR
SB | 331-NG-671A-01 | FIELD MATERIALS | 6 | BOLT/NUTS, STUD BOLT W/H HEX NUT AS A193 GR B7M W/A194 GR 2HM PTFE COATED B18.31.2/B18.2.2 W/2 WASHER, 75MM BOLT LENGTH | 1/2 | I112710688 | 16 | 1CB2B81 | NI | BY VENDOR
SB | 331-P-501A-01 | FIELD MATERIALS | 1 | PIPE, CS A106-B SMLS PE B36.10M S-160 | 3/4 | I6241535 | 1.4 M | 6CB2S07 | HC
SB | 331-P-501A-01 | FIELD MATERIALS | 2 | (VL8CB004) GLOBE VA FEML, CS A105N HF(CoCr) TRIM - 13CR CL800 SWE RP DISC BB OS&Y-RS API-602 B16.11 HW | 3/4 | I119176249 | 2 | 6CB2S07 | HC
SB | 331-P-502A-01 | FIELD MATERIALS | 1 | PIPE, SS A312-TP316/316L SMLS PE B36.19M S-80S | 3/4 | I38144347 | 13.1 M | 9SD1S01 | PP
SB | 331-P-502A-01 | FIELD MATERIALS | 2 | 90 DEG ELL, SS A182-F316/316L SWE B16.11 CL3000 | 3/4 | I32736704 | 6 | 9SD1S01 | PP
SB | 331-P-502A-01 | FIELD MATERIALS | 3 | SW FLG, SS A182-F316/316L RF B16.5 CL1500 S-80S | 3/4 | I55127774 | 1 | 9SD1S01 | PP
SB | 331-P-502A-01 | FIELD MATERIALS | 4 | GSKT, 316L SS WND FLEXIBLE GRAPHITE FILL 316L SS I/R 316L SS O/R RF B16.20 CL1500 4.5MM THK (3.2MM RING) SPR WND | 3/4 | I112487075 | 1 | 9SD1S01 | PP
SB | 331-P-502A-01 | FIELD MATERIALS | 5 | BOLT/NUTS, STUD BOLT W/H HEX NUT AS A193 GR B8M CL.2 W/A194 GR 8M B18.31.2/B18.2.2 W/2 WASHER, 130MM BOLT LENGTH | 3/4 | I119247938 | 4 | 9SD1S01 | PP
SB | 331-P-503A-01 | FIELD MATERIALS | 1 | PIPE, CS A106-B SMLS PE B36.10M S-160 | 3/4 | I6241535 | 5.0 M | 6CB2S07 | HC
SB | 331-P-503A-01 | FIELD MATERIALS | 2 | TEE, CS A105N SWE B16.11 CL6000 | 3/4X3/4 | I10020033 | 1 | 6CB2S07 | HC
SB | 331-P-503A-01 | FIELD MATERIALS | 3 | 90 DEG ELL, CS A105N SWE B16.11 CL6000 | 3/4 | I9856848 | 5 | 6CB2S07 | HC
SB | 331-P-503A-01 | FIELD MATERIALS | 4 | (VL8CB004) GLOBE VA FEML, CS A105N HF(CoCr) TRIM - 13CR CL800 SWE RP DISC BB OS&Y-RS API-602 B16.11 HW | 3/4 | I119176249 | 2 | 6CB2S07 | HC
SB | 331-P-504A-01 | FIELD MATERIALS | 1 | PIPE, SS A312-TP316/316L SMLS PE B36.19M S-80S | 3/4 | I38144347 | 27.5 M | 9SD1S01 | PP
SB | 331-P-504A-01 | FIELD MATERIALS | 2 | 90 DEG ELL, SS A182-F316/316L SWE B16.11 CL3000 | 3/4 | I32736704 | 11 | 9SD1S01 | PP
SB | 331-P-504A-01 | FIELD MATERIALS | 3 | SW FLG, SS A182-F316/316L RF B16.5 CL1500 S-80S | 3/4 | I55127774 | 1 | 9SD1S01 | PP
SB | 331-P-504A-01 | FIELD MATERIALS | 4 | GSKT, 316L SS WND FLEXIBLE GRAPHITE FILL 316L SS I/R 316L SS O/R RF B16.20 CL1500 4.5MM THK (3.2MM RING) SPR WND | 3/4 | I112487075 | 1 | 9SD1S01 | PP
SB | 331-P-504A-01 | FIELD MATERIALS | 5 | BOLT/NUTS, STUD BOLT W/H HEX NUT AS A193 GR B8M CL.2 W/A194 GR 8M B18.31.2/B18.2.2 W/2 WASHER, 130MM BOLT LENGTH | 3/4 | I119247938 | 4 | 9SD1S01 | PP
SB | 331-P-505A-01 | FIELD MATERIALS | 1 | PIPE, AS A335-P11 SMLS PE B36.10M S-160 | 3/4 | I14188387 | 1.9 M | 9CJ1S07 | HC
SB | 331-P-505A-01 | FIELD MATERIALS | 2 | TEE, AS A182-F11 CL.2 SWE B16.11 CL6000 | 3/4X3/4 | I6631780 | 1 | 9CJ1S07 | HC
SB | 331-P-505A-01 | FIELD MATERIALS | 3 | CPLG, AS A182-F11 CL.2 SWE B16.11 CL6000 | 3/4 | I6615747 | 1 | 9CJ1S07 | HC
SB | 331-P-505A-01 | FIELD MATERIALS | 4 | 90 DEG ELL, AS A182-F11 CL.2 SWE B16.11 CL6000 | 3/4 | I6608430 | 4 | 9CJ1S07 | HC
SB | 331-P-505A-01 | FIELD MATERIALS | 5 | (VL5CJ002) GLOBE VA FEML W/2NPL, AS A182-F11 CL.2 HF(CoCr) TRIM - 13CR CL1500 PE RP DISC WB OS&Y-RS API-602 B16.11 NORM. and TEMP. W/75MM S-160 NPLS HW | 3/4 | I159772742 | 2 | 9CJ1S07 | HC
SB | 331-P-506A-01 | FIELD MATERIALS | 1 | PIPE, SS A312-TP316/316L SMLS PE B36.19M S-80S | 3/4 | I38144347 | 9.1 M | 9SD1S01 | PP
SB | 331-P-506A-01 | FIELD MATERIALS | 2 | 90 DEG ELL, SS A182-F316/316L SWE B16.11 CL3000 | 3/4 | I32736704 | 4 | 9SD1S01 | PP
SB | 331-P-506A-01 | FIELD MATERIALS | 3 | CPLG, SS A182-F316/316L SWE B16.11 CL3000 | 3/4 | I33954668 | 1 | 9SD1S01 | PP
SB | 331-P-506A-01 | FIELD MATERIALS | 4 | SW FLG, SS A182-F316/316L RF B16.5 CL1500 S-80S | 3/4 | I55127774 | 1 | 9SD1S01 | PP
SB | 331-P-506A-01 | FIELD MATERIALS | 5 | GSKT, 316L SS WND FLEXIBLE GRAPHITE FILL 316L SS I/R 316L SS O/R RF B16.20 CL1500 4.5MM THK (3.2MM RING) SPR WND | 3/4 | I112487075 | 1 | 9SD1S01 | PP
SB | 331-P-506A-01 | FIELD MATERIALS | 6 | BOLT/NUTS, STUD BOLT W/H HEX NUT AS A193 GR B8M CL.2 W/A194 GR 8M B18.31.2/B18.2.2 W/2 WASHER, 130MM BOLT LENGTH | 3/4 | I119247938 | 4 | 9SD1S01 | PP
SB | 331-P-601A-01 | FIELD MATERIALS | 1 | PIPE, CS A106-B SMLS PE B36.10M S-XS | 1.1/2 | I19239954 | 0.7 M | 1CB1S01 | NI
SB | 331-P-601A-01 | FIELD MATERIALS | 2 | 90 DEG ELL, CS A105N SWE B16.11 CL3000 | 1.1/2 | I9856716 | 2 | 1CB1S01 | NI
SB | 331-P-601A-01 | FIELD MATERIALS | 3 | SW FLG, CS A105N RF B16.5 CL150 S-XS | 1.1/2 | I9353851 | 1 | 1CB1S01 | NI
SB | 331-P-601A-01 | FIELD MATERIALS | 4 | GSKT, 304 SS WND FLEXIBLE GRAPHITE FILL 304 SS I/R CS O/R RF B16.20 CL150 4.5MM THK (3.2MM RING) SPR WND | 1.1/2 | I21435686 | 1 | 1CB1S01 | NI
SB | 331-P-601A-01 | FIELD MATERIALS | 5 | BOLT/NUTS, STUD BOLT W/H HEX NUT AS A193 GR B7 W/A194 GR 2H B18.31.2/B18.2.2 MECH GALV. B695 CL.50 W/2 WASHER, 85MM BOLT LENGTH | 1/2 | I111781922 | 4 | 1CB1S01 | NI
SB | 331-P-602A-01 | FIELD MATERIALS | 1 | PIPE, CS A106-B SMLS PE B36.10M S-XS | 1.1/2 | I19239954 | 0.6 M | 1CB1S01 | NI
SB | 331-P-602A-01 | FIELD MATERIALS | 2 | 90 DEG ELL, CS A105N SWE B16.11 CL3000 | 1.1/2 | I9856716 | 3 | 1CB1S01 | NI
SB | 331-P-602A-01 | FIELD MATERIALS | 3 | SW FLG, CS A105N RF B16.5 CL150 S-XS | 1.1/2 | I9353851 | 1 | 1CB1S01 | NI
SB | 331-P-602A-01 | FIELD MATERIALS | 4 | GSKT, 304 SS WND FLEXIBLE GRAPHITE FILL 304 SS I/R CS O/R RF B16.20 CL150 4.5MM THK (3.2MM RING) SPR WND | 1.1/2 | I21435686 | 1 | 1CB1S01 | NI
SB | 331-P-602A-01 | FIELD MATERIALS | 5 | BOLT/NUTS, STUD BOLT W/H HEX NUT AS A193 GR B7 W/A194 GR 2H B18.31.2/B18.2.2 MECH GALV. B695 CL.50 W/2 WASHER, 85MM BOLT LENGTH | 1/2 | I111781922 | 4 | 1CB1S01 | NI
SB | 331-PN-501A-01 | FIELD MATERIALS | 1 | PIPE, CS A106-B SMLS PE B36.10M S-XS | 1 | I19239936 | 16.3 M | 1CB1S01 | NI
SB | 331-PN-501A-01 | FIELD MATERIALS | 2 | 90 DEG ELL, CS A105N SWE B16.11 CL3000 | 1 | I9856712 | 6 | 1CB1S01 | NI
SB | 331-PN-501A-01 | FIELD MATERIALS | 3 | CPLG, CS A105N SWE B16.11 CL3000 | 1 | I9852723 | 1 | 1CB1S01 | NI
SB | 331-PN-501A-02 | FIELD MATERIALS | 1 | PIPE, CS A106-B SMLS PE B36.10M S-XS | 1 | I19239936 | 12.5 M | 1CB1S01 | NI
SB | 331-PN-501A-02 | FIELD MATERIALS | 2 | ECC SWG, CS A234-WPB-SMLS BLE x PSE MSS-SP-95 NORMALIZED S-XS x S-XS | 2X1 | I46013349 | 1 | 1CB1S01 | NI
SB | 331-PN-501A-02 | FIELD MATERIALS | 3 | TEE, CS A105N SWE B16.11 CL3000 | 1X1 | I10020244 | 1 | 1CB1S01 | NI
SB | 331-PN-501A-02 | FIELD MATERIALS | 4 | 90 DEG ELL, CS A105N SWE B16.11 CL3000 | 1 | I9856712 | 4 | 1CB1S01 | NI
SB | 331-PN-501A-02 | FIELD MATERIALS | 5 | CPLG, CS A105N SWE B16.11 CL3000 | 1 | I9852723 | 1 | 1CB1S01 | NI
SB | 331-PN-501A-02 | FIELD MATERIALS | 6 | WN FLG, CS A105N RF B16.5 CL150 S-XS | 2 | I9355825 | 1 | 1CB1S01 | NI
SB | 331-PN-502A-01 | FIELD MATERIALS | 1 | PIPE, CS A106-B SMLS PE B36.10M S-XS | 3/4 | I19239928 | 6.6 M | 1CB1S01 | NI
SB | 331-PN-502A-01 | FIELD MATERIALS | 2 | CON SWG, CS A234-WPB-SMLS PBE MSS-SP-95 NORMALIZED S-XS x S-XS | 1X3/4 | I46135316 | 1 | 1CB1S01 | NI
SB | 331-PN-502A-01 | FIELD MATERIALS | 3 | CPLG, CS A105N SWE B16.11 CL3000 | 3/4 | I9852720 | 1 | 1CB1S01 | NI
SB | 331-PN-502A-01 | FIELD MATERIALS | 4 | 90 DEG ELL, CS A105N SWE B16.11 CL3000 | 3/4 | I9856710 | 4 | 1CB1S01 | NI
SB | 331-PN-502A-02 | FIELD MATERIALS | 1 | PIPE, CS A106-B SMLS PE B36.10M S-XS | 3/4 | I19239928 | 2.8 M | 1CB1S01 | NI
SB | 331-PN-502A-02 | FIELD MATERIALS | 2 | 90 DEG ELL, CS A105N SWE B16.11 CL3000 | 3/4 | I9856710 | 5 | 1CB1S01 | NI
SB | 331-PN-502A-02 | FIELD MATERIALS | 3 | 90 DEG ELL LR, CS A234-WPB-SMLS BE B16.9 SOUR S-160 | 3/4 | I33055209 | 1 | 1CB2B81 | NI
SB | 331-PN-502A-02 | FIELD MATERIALS | 4 | SW FLG, CS A105N RF B16.5 CL150 S-XS | 3/4 | I9353824 | 1 | 1CB1S01 | NI
SB | 331-PN-502A-02 | FIELD MATERIALS | 5 | WN FLG, CS A105N RF B16.5 CL150 SOUR S-160 | 3/4 | I33830755 | 2 | 1CB2B81 | NI
SB | 331-PN-502A-02 | FIELD MATERIALS | 6 | GSKT, 316L SS WND FLEXIBLE GRAPHITE FILL 316L SS I/R 316L SS O/R RF B16.20 CL150 4.5MM THK (3.2MM RING) SPR WND LOW-STRESS STYLE | 3/4 | I119587027 | 4 | 1CB2B81 | NI
SB | 331-PN-502A-02 | FIELD MATERIALS | 7 | BOLT/NUTS, STUD BOLT W/H HEX NUT AS A193 GR B7M W/A194 GR 2HM PTFE COATED B18.31.2/B18.2.2 W/2 WASHER, 75MM BOLT LENGTH | 1/2 | I112710688 | 16 | 1CB2B81 | NI
SB | 331-PN-502A-02 | FIELD MATERIALS | 8 | (VC1CB116) CHECK VA LIFT FLG, CS A105N 316SS/HF(CoCr) TRIM - 316SS CL150 RF RP PISTON BLTD CAP API-602 B16.5 SOUR | 3/4 | I121269748 | 1 | 1CB2B81 | NI
SB | 331-PN-502A-02 | FIELD MATERIALS | 9 | (VL1CB116) GLOBE VA FLGD, CS A105N 316SS TRIM - HF(CoCr) CL150 RF RP DISC BB OS&Y-RS API-602 B16.5 SOUR HW | 3/4 | I121269757 | 1 | 1CB2B81 | NI
SB | 331-S-601A-01 | FIELD MATERIALS | 1 | PIPE, AS A335-P11 SMLS PE B36.10M S-XS | 1 | I47376615 | 13.6 M | 3CJ1S01 | PP
SB | 331-S-601A-01 | FIELD MATERIALS | 2 | 90 DEG ELL, AS A182-F11 CL.2 SWE B16.11 CL3000 | 1 | I6316110 | 6 | 3CJ1S01 | PP
SB | 331-S-601A-01 | FIELD MATERIALS | 3 | SW FLG, AS A182-F11 CL.2 N&T RF B16.5 CL300 S-XS | 1 | I158950128 | 1 | 3CJ1S01 | PP
SB | 331-S-601A-01 | FIELD MATERIALS | 4 | GSKT, 316L SS WND FLEXIBLE GRAPHITE FILL 316L SS I/R 316L SS O/R RF B16.20 CL300 4.5MM THK (3.2MM RING) SPR WND | 1 | I112487029 | 1 | 3CJ1S01 | PP
SB | 331-S-601A-01 | FIELD MATERIALS | 5 | BOLT/NUTS, STUD BOLT W/H HEX NUT AS A193 GR B16 W/A194 GR 7 B18.31.2/B18.2.2 W/2 WASHER, 95MM BOLT LENGTH | 5/8 | I113647458 | 4 | 3CJ1S01 | PP
SB | 331-S-601A-02 | FIELD MATERIALS | 1 | PIPE, AS A335-P11 SMLS PE B36.10M S-XS | 1 | I47376615 | 17.0 M | 3CJ1S01 | PP
SB | 331-S-601A-02 | FIELD MATERIALS | 2 | RED TEE, AS A182-F11 CL.2 SWE B16.11 CL3000 | 1X3/4 | I6339740 | 1 | 3CJ1S01 | PP
SB | 331-S-601A-02 | FIELD MATERIALS | 3 | 90 DEG ELL, AS A182-F11 CL.2 SWE B16.11 CL3000 | 1 | I6316110 | 7 | 3CJ1S01 | PP
SB | 331-S-601A-02 | FIELD MATERIALS | 4 | CPLG, AS A182-F11 CL.2 SWE B16.11 CL3000 | 1 | I6323727 | 1 | 3CJ1S01 | PP
SB | 331-S-601A-02 | FIELD MATERIALS | 5 | ROUND PLUG, AS A182-F11 CL.2 MTE B16.11 | 3/4 | I6332838 | 1 | 3CJ1S01 | PP
SB | 331-S-601A-02 | FIELD MATERIALS | 6 | (VG8CJ006) GATE VA ST W/1NPL, AS A182-F11 CL.2 13CR TRIM - HF(CoCr) CL800 PE x FTE RP SLD WDG BB OS&Y-RS API-602 B16.11 NORM. and TEMP. W/75MM S-XS NPLS HW | 3/4 | I159770426 | 1 | 3CJ1S01 | PP
SB | 331-S-602A-01 | FIELD MATERIALS | 1 | PIPE, CS A106-B SMLS BE B36.10M S-160 | 2 | I10749754 | 12.5 M | 1CB2S07 | PP
SB | 331-S-602A-01 | FIELD MATERIALS | 2 | 90 DEG ELL LR, CS A234-WPB-SMLS BE B16.9 NORMALIZED S-160 | 2 | I110341077 | 7 | 1CB2S07 | PP
SB | 331-S-602A-01 | FIELD MATERIALS | 3 | 45 DEG ELL LR, CS A234-WPB-SMLS BE B16.9 NORMALIZED S-160 | 2 | I110340572 | 1 | 1CB2S07 | PP
SB | 331-S-602A-01 | FIELD MATERIALS | 4 | WN FLG, CS A105N RF B16.5 CL150 S-160 | 2 | I9355819 | 1 | 1CB2S07 | PP
SB | 331-S-602A-01 | FIELD MATERIALS | 5 | GSKT, 304 SS WND FLEXIBLE GRAPHITE FILL 304 SS I/R CS O/R RF B16.20 CL150 4.5MM THK (3.2MM RING) SPR WND | 2 | I21435692 | 1 | 1CB2S07 | PP
SB | 331-S-602A-01 | FIELD MATERIALS | 6 | BOLT/NUTS, STUD BOLT W/H HEX NUT AS A193 GR B7 W/A194 GR 2H B18.31.2/B18.2.2 MECH GALV. B695 CL.50 W/2 WASHER, 95MM BOLT LENGTH | 5/8 | I111781993 | 4 | 1CB2S07 | PP
SB | 331-S-602A-02 | FIELD MATERIALS | 1 | PIPE, CS A106-B SMLS BE B36.10M S-160 | 2 | I10749754 | 15.4 M | 1CB2S07 | PP
SB | 331-S-602A-02 | FIELD MATERIALS | 2 | PIPE, CS A106-B SMLS PE B36.10M S-160 | 3/4 | I6241535 | 0.1 M | 1CB2S07 | PP
SB | 331-S-602A-02 | FIELD MATERIALS | 3 | SOCKOLET, CS A105N BE x SW MSS-SP-97 CL6000 | 2X3/4 | I9963043 | 1 | 1CB2S07 | PP
SB | 331-S-602A-02 | FIELD MATERIALS | 4 | 90 DEG ELL LR, CS A234-WPB-SMLS BE B16.9 NORMALIZED S-160 | 2 | I110341077 | 5 | 1CB2S07 | PP
SB | 331-S-602A-02 | FIELD MATERIALS | 5 | ROUND PLUG, CS A105N MTE B16.11 | 3/4 | I13106713 | 1 | 1CB2S07 | PP
SB | 331-S-602A-02 | FIELD MATERIALS | 6 | (VG8CB007) GATE VA FEML RP, CS A105N 316SS TRIM - HF(CoCr) CL800 SWE x FTE RP SLD WDG WB OS&Y-RS API-602 B16.11 HW | 3/4 | I121414764 | 1 | 1CB2S07 | PP
SB | 331-S-603A-01 | FIELD MATERIALS | 1 | PIPE, CS A106-B SMLS PE B36.10M S-160 | 3/4 | I6241535 | 14.0 M | 3CB2S07 | PP
SB | 331-S-603A-01 | FIELD MATERIALS | 2 | 90 DEG ELL, CS A105N SWE B16.11 CL6000 | 3/4 | I9856848 | 6 | 3CB2S07 | PP
SB | 331-S-603A-01 | FIELD MATERIALS | 3 | SW FLG, CS A105N RF B16.5 CL300 S-160 | 3/4 | I9353938 | 1 | 3CB2S07 | PP
SB | 331-S-603A-01 | FIELD MATERIALS | 4 | GSKT, 304 SS WND FLEXIBLE GRAPHITE FILL 304 SS I/R CS O/R RF B16.20 CL300 4.5MM THK (3.2MM RING) SPR WND | 3/4 | I21700558 | 1 | 3CB2S07 | PP
SB | 331-S-603A-01 | FIELD MATERIALS | 5 | BOLT/NUTS, STUD BOLT W/H HEX NUT AS A193 GR B7 W/A194 GR 2H B18.31.2/B18.2.2 MECH GALV. B695 CL.50 W/2 WASHER, 90MM BOLT LENGTH | 5/8 | I111781992 | 4 | 3CB2S07 | PP
SB | 331-S-603A-02 | FIELD MATERIALS | 1 | PIPE, CS A106-B SMLS PE B36.10M S-160 | 3/4 | I6241535 | 16.5 M | 3CB2S07 | PP
SB | 331-S-603A-02 | FIELD MATERIALS | 2 | TEE, CS A105N SWE B16.11 CL6000 | 3/4X3/4 | I10020033 | 1 | 3CB2S07 | PP
SB | 331-S-603A-02 | FIELD MATERIALS | 3 | 90 DEG ELL, CS A105N SWE B16.11 CL6000 | 3/4 | I9856848 | 6 | 3CB2S07 | PP
SB | 331-S-603A-02 | FIELD MATERIALS | 4 | ROUND PLUG, CS A105N MTE B16.11 | 3/4 | I13106713 | 1 | 3CB2S07 | PP
SB | 331-S-603A-02 | FIELD MATERIALS | 5 | CPLG, CS A105N SWE B16.11 CL6000 | 3/4 | I9852774 | 1 | 3CB2S07 | PP
SB | 331-S-603A-02 | FIELD MATERIALS | 6 | (VG8CB007) GATE VA FEML RP, CS A105N 316SS TRIM - HF(CoCr) CL800 SWE x FTE RP SLD WDG WB OS&Y-RS API-602 B16.11 HW | 3/4 | I121414764 | 1 | 3CB2S07 | PP
SB | 331-SC-521A-01 | FIELD MATERIALS | 1 | PIPE, CS A106-B SMLS PE B36.10M S-160 | 1.1/2 | I14043395 | 19.0 M | 1CB2S07 | PP
SB | 331-SC-521A-01 | FIELD MATERIALS | 2 | 90 DEG ELL, CS A105N SWE B16.11 CL6000 | 1.1/2 | I9856858 | 11 | 1CB2S07 | PP
SB | 331-SC-521A-01 | FIELD MATERIALS | 3 | SW FLG, CS A105N RF B16.5 CL150 S-160 | 1.1/2 | I9353845 | 1 | 1CB2S07 | PP
SB | 331-SC-521A-01 | FIELD MATERIALS | 4 | GSKT, 304 SS WND FLEXIBLE GRAPHITE FILL 304 SS I/R CS O/R RF B16.20 CL150 4.5MM THK (3.2MM RING) SPR WND | 1.1/2 | I21435686 | 1 | 1CB2S07 | PP
SB | 331-SC-521A-01 | FIELD MATERIALS | 5 | BOLT/NUTS, STUD BOLT W/H HEX NUT AS A193 GR B7 W/A194 GR 2H B18.31.2/B18.2.2 MECH GALV. B695 CL.50 W/2 WASHER, 85MM BOLT LENGTH | 1/2 | I111781922 | 4 | 1CB2S07 | PP
SB | 331-WW-601A-01 | FIELD MATERIALS | 1 | PIPE, CS A106-B SMLS PE B36.10M S-XS | 1 | I19239936 | 8.0 M | 1CB1S01 | PP
SB | 331-WW-601A-01 | FIELD MATERIALS | 2 | PIPE, CS A106-B SMLS PE B36.10M S-XS | 3/4 | I19239928 | 0.4 M | 1CB1S01 | PP
SB | 331-WW-601A-01 | FIELD MATERIALS | 3 | TEE, CS A105N SWE B16.11 CL3000 | 1X1 | I10020244 | 1 | 1CB1S01 | PP
SB | 331-WW-601A-01 | FIELD MATERIALS | 4 | RED TEE, CS A105N SWE B16.11 CL3000 | 1X3/4 | I9935614 | 1 | 1CB1S01 | PP
SB | 331-WW-601A-01 | FIELD MATERIALS | 5 | 90 DEG ELL, CS A105N SWE B16.11 CL3000 | 1 | I9856712 | 3 | 1CB1S01 | PP
SB | 331-WW-601A-01 | FIELD MATERIALS | 6 | 90 DEG ELL, CS A105N SWE B16.11 CL3000 | 3/4 | I9856710 | 1 | 1CB1S01 | PP
SB | 331-WW-601A-02 | FIELD MATERIALS | 1 | PIPE, CS A106-B SMLS PE B36.10M S-XS | 1 | I19239936 | 14.4 M | 1CB1S01 | PP
SB | 331-WW-601A-02 | FIELD MATERIALS | 2 | CPLG, CS A105N SWE B16.11 CL3000 | 1 | I9852723 | 1 | 1CB1S01 | PP
SB | 331-WW-601A-02 | FIELD MATERIALS | 3 | 90 DEG ELL, CS A105N SWE B16.11 CL3000 | 1 | I9856712 | 5 | 1CB1S01 | PP
SB | 331-WW-601A-03 | FIELD MATERIALS | 1 | PIPE, CS A106-B SMLS PE B36.10M S-XS | 1/2 | I20901378 | 0.4 M | 1CB1S01 | PP
SB | 331-WW-601A-03 | FIELD MATERIALS | 2 | CON SWG, CS A234-WPB-SMLS PBE MSS-SP-95 NORMALIZED S-XS x S-XS | 1X1/2 | I46135280 | 1 | 1CB1S01 | PP
SB | 331-WW-601A-03 | FIELD MATERIALS | 3 | 100mm NPL, CS A106-B SMLS OP x OT B36.10M S-160 | 1/2 | I33072478 | 1 | 1CB1S01 | PP
SB | 331-WW-601A-03 | FIELD MATERIALS | 4 | UNION, CS A105N SWE MSS-SP-83 CL3000 | 1/2 | I104743789 | 1 | 1CB1S01 | PP
SB | 331-WW-601A-03 | FIELD MATERIALS | 5 | 90 DEG ELL, CS A105N SWE B16.11 CL3000 | 1/2 | I9856708 | 2 | 1CB1S01 | PP
SB | 331-WW-601A-03 | FIELD MATERIALS | 6 | CPLG, CS A105N SWE B16.11 CL3000 | 1/2 | I9852717 | 1 | 1CB1S01 | PP
SB | 331-WW-602A-01 | FIELD MATERIALS | 1 | PIPE, CS A106-B SMLS PE B36.10M S-XS | 1 | I19239936 | 6.3 M | 1CB1S01 | PP
SB | 331-WW-602A-01 | FIELD MATERIALS | 2 | PIPE, CS A106-B SMLS PE B36.10M S-XS | 3/4 | I19239928 | 0.4 M | 1CB1S01 | PP
SB | 331-WW-602A-01 | FIELD MATERIALS | 3 | TEE, CS A105N SWE B16.11 CL3000 | 1X1 | I10020244 | 1 | 1CB1S01 | PP
SB | 331-WW-602A-01 | FIELD MATERIALS | 4 | RED TEE, CS A105N SWE B16.11 CL3000 | 1X3/4 | I9935614 | 1 | 1CB1S01 | PP
SB | 331-WW-602A-01 | FIELD MATERIALS | 5 | CON SWG, CS A234-WPB-SMLS PBE MSS-SP-95 NORMALIZED S-XS x S-XS | 1X1/2 | I46135280 | 1 | 1CB1S01 | PP
SB | 331-WW-602A-01 | FIELD MATERIALS | 6 | 90 DEG ELL, CS A105N SWE B16.11 CL3000 | 1 | I9856712 | 3 | 1CB1S01 | PP
SB | 331-WW-602A-01 | FIELD MATERIALS | 7 | 90 DEG ELL, CS A105N SWE B16.11 CL3000 | 3/4 | I9856710 | 1 | 1CB1S01 | PP
SB | 331-WW-602A-01 | FIELD MATERIALS | 8 | CPLG, CS A105N SWE B16.11 CL3000 | 1/2 | I9852717 | 1 | 1CB1S01 | PP
SB | 331-WW-602A-02 | FIELD MATERIALS | 1 | PIPE, CS A106-B SMLS PE B36.10M S-XS | 1 | I19239936 | 14.4 M | 1CB1S01 | PP
SB | 331-WW-602A-02 | FIELD MATERIALS | 2 | CPLG, CS A105N SWE B16.11 CL3000 | 1 | I9852723 | 1 | 1CB1S01 | PP
SB | 331-WW-602A-02 | FIELD MATERIALS | 3 | 90 DEG ELL, CS A105N SWE B16.11 CL3000 | 1 | I9856712 | 5 | 1CB1S01 | PP
SB | 331-WW-602A-03 | FIELD MATERIALS | 1 | PIPE, CS A106-B SMLS PE B36.10M S-XS | 1/2 | I20901378 | 0.5 M | 1CB1S01 | PP
SB | 331-WW-602A-03 | FIELD MATERIALS | 2 | 100mm NPL, CS A106-B SMLS OP x OT B36.10M S-160 | 1/2 | I33072478 | 1 | 1CB1S01 | PP
SB | 331-WW-602A-03 | FIELD MATERIALS | 3 | UNION, CS A105N SWE MSS-SP-83 CL3000 | 1/2 | I104743789 | 1 | 1CB1S01 | PP
SB | 331-WW-602A-03 | FIELD MATERIALS | 4 | 90 DEG ELL, CS A105N SWE B16.11 CL3000 | 1/2 | I9856708 | 2 | 1CB1S01 | PP
SB | 331-WW-603A-01 | FIELD MATERIALS | 1 | PIPE, CS A106-B SMLS PE B36.10M S-XS | 1 | I19239936 | 21.3 M | 1CB1S01 | NI
SB | 331-WW-603A-01 | FIELD MATERIALS | 2 | 90 DEG ELL, CS A105N SWE B16.11 CL3000 | 1 | I9856712 | 11 | 1CB1S01 | NI
SB | 331-WW-603A-01 | FIELD MATERIALS | 3 | CPLG, CS A105N SWE B16.11 CL3000 | 1 | I9852723 | 1 | 1CB1S01 | NI
SB | 331-WW-603A-01 | FIELD MATERIALS | 4 | SW FLG, CS A105N RF B16.5 CL150 S-XS | 1 | I9353833 | 1 | 1CB1S01 | NI | BY VENDOR
SB | 331-WW-603A-01 | FIELD MATERIALS | 5 | GSKT, 304 SS WND FLEXIBLE GRAPHITE FILL 304 SS I/R CS O/R RF B16.20 CL150 4.5MM THK (3.2MM RING) SPR WND | 1 | I21435684 | 1 | 1CB1S01 | NI
SB | 331-WW-603A-01 | FIELD MATERIALS | 6 | BOLT/NUTS, STUD BOLT W/H HEX NUT AS A193 GR B7 W/A194 GR 2H B18.31.2/B18.2.2 MECH GALV. B695 CL.50 W/2 WASHER, 75MM BOLT LENGTH | 1/2 | I111781920 | 4 | 1CB1S01 | NI
SB | 331-WW-604A-01 | FIELD MATERIALS | 1 | PIPE, CS A106-B SMLS PE B36.10M S-XS | 1 | I19239936 | 3.6 M | 1CB1S01 | PP
SB | 331-WW-604A-01 | FIELD MATERIALS | 2 | PIPE, CS A106-B SMLS PE B36.10M S-XS | 3/4 | I19239928 | 0.7 M | 1CB1S01 | PP
SB | 331-WW-604A-01 | FIELD MATERIALS | 3 | PIPE, CS A106-B SMLS PE B36.10M S-XS | 1/2 | I20901378 | 0.4 M | 1CB1S01 | PP
SB | 331-WW-604A-01 | FIELD MATERIALS | 4 | RED TEE, CS A105N SWE B16.11 CL3000 | 1X3/4 | I9935614 | 1 | 1CB1S01 | PP
SB | 331-WW-604A-01 | FIELD MATERIALS | 5 | 90 DEG ELL, CS A105N SWE B16.11 CL3000 | 1 | I9856712 | 6 | 1CB1S01 | PP
SB | 331-WW-604A-01 | FIELD MATERIALS | 6 | CPLG, CS A105N SWE B16.11 CL3000 | 1 | I9852723 | 1 | 1CB1S01 | PP
SB | 331-WW-604A-01 | FIELD MATERIALS | 7 | RED TEE, CS A105N SWE B16.11 CL3000 | 3/4X1/2 | I9935608 | 1 | 1CB1S01 | PP
SB | 331-WW-604A-01 | FIELD MATERIALS | 8 | 90 DEG ELL, CS A105N SWE B16.11 CL3000 | 3/4 | I9856710 | 3 | 1CB1S01 | PP
SB | 331-WW-604A-02 | FIELD MATERIALS | 1 | PIPE, CS A106-B SMLS PE B36.10M S-XS | 1 | I19239936 | 5.0 M | 1CB1S01 | PP
SB | 331-WW-604A-02 | FIELD MATERIALS | 2 | PIPE, CS A106-B SMLS PE B36.10M S-XS | 1 | I19239936 | 7.9 M | 1CB1S01 | PP
SB | 331-WW-604A-02 | FIELD MATERIALS | 3 | 90 DEG ELL, CS A105N SWE B16.11 CL3000 | 1 | I9856712 | 6 | 1CB1S01 | PP
SB | 331-WW-604A-03 | FIELD MATERIALS | 1 | PIPE, CS A106-B SMLS PE B36.10M S-XS | 1/2 | I20901378 | 0.2 M | 1CB1S01 | PP
SB | 331-WW-604A-03 | FIELD MATERIALS | 2 | 100mm NPL, CS A106-B SMLS OP x OT B36.10M S-160 | 1/2 | I33072478 | 1 | 1CB1S01 | PP
SB | 331-WW-604A-03 | FIELD MATERIALS | 3 | UNION, CS A105N SWE MSS-SP-83 CL3000 | 1/2 | I104743789 | 1 | 1CB1S01 | PP
SB | 331-WW-604A-03 | FIELD MATERIALS | 4 | 90 DEG ELL, CS A105N SWE B16.11 CL3000 | 1/2 | I9856708 | 2 | 1CB1S01 | PP
SB | 331-WW-605A-01 | FIELD MATERIALS | 1 | PIPE, CS A106-B SMLS PE B36.10M S-XS | 1 | I19239936 | 17.4 M | 1CB1S01 | PP
SB | 331-WW-605A-01 | FIELD MATERIALS | 2 | 90 DEG ELL, CS A105N SWE B16.11 CL3000 | 1 | I9856712 | 7 | 1CB1S01 | PP
SB | 331-WW-605A-01 | FIELD MATERIALS | 3 | CPLG, CS A105N SWE B16.11 CL3000 | 1 | I9852723 | 2 | 1CB1S01 | PP
SB | 331-WW-605A-01 | FIELD MATERIALS | 4 | SW FLG, CS A105N RF B16.5 CL150 S-XS | 1 | I9353833 | 1 | 1CB1S01 | PP | BY VENDOR
SB | 331-WW-605A-01 | FIELD MATERIALS | 5 | GSKT, 304 SS WND FLEXIBLE GRAPHITE FILL 304 SS I/R CS O/R RF B16.20 CL150 4.5MM THK (3.2MM RING) SPR WND | 1 | I21435684 | 1 | 1CB1S01 | PP
SB | 331-WW-605A-01 | FIELD MATERIALS | 6 | BOLT/NUTS, STUD BOLT W/H HEX NUT AS A193 GR B7 W/A194 GR 2H B18.31.2/B18.2.2 MECH GALV. B695 CL.50 W/2 WASHER, 75MM BOLT LENGTH | 1/2 | I111781920 | 4 | 1CB1S01 | PP
SB | 331-WW-606A-01 | FIELD MATERIALS | 1 | PIPE, CS A106-B SMLS PE B36.10M S-XS | 1 | I19239936 | 0.6 M | 1CB1S01 | NI
SB | 331-WW-606A-01 | FIELD MATERIALS | 2 | 90 DEG ELL, CS A105N SWE B16.11 CL3000 | 1 | I9856712 | 1 | 1CB1S01 | NI
SB | 331-WW-606A-01 | FIELD MATERIALS | 3 | SW FLG, CS A105N RF B16.5 CL150 S-XS | 1 | I9353833 | 1 | 1CB1S01 | NI | BY VENDOR
SB | 331-WW-606A-01 | FIELD MATERIALS | 4 | GSKT, 304 SS WND FLEXIBLE GRAPHITE FILL 304 SS I/R CS O/R RF B16.20 CL150 4.5MM THK (3.2MM RING) SPR WND | 1 | I21435684 | 1 | 1CB1S01 | NI
SB | 331-WW-606A-01 | FIELD MATERIALS | 5 | BOLT/NUTS, STUD BOLT W/H HEX NUT AS A193 GR B7 W/A194 GR 2H B18.31.2/B18.2.2 MECH GALV. B695 CL.50 W/2 WASHER, 75MM BOLT LENGTH | 1/2 | I111781920 | 4 | 1CB1S01 | NI
SB | 331-WW-607A-01 | FIELD MATERIALS | 1 | PIPE, CS A106-B SMLS PE B36.10M S-XS | 1 | I19239936 | 1.7 M | 1CB1S01 | PP
SB | 331-WW-607A-01 | FIELD MATERIALS | 2 | RED TEE, CS A105N SWE B16.11 CL3000 | 1X1/2 | I9935612 | 1 | 1CB1S01 | PP
SB | 331-WW-607A-01 | FIELD MATERIALS | 3 | 90 DEG ELL, CS A105N SWE B16.11 CL3000 | 1 | I9856712 | 5 | 1CB1S01 | PP
SB | 331-WW-607A-02 | FIELD MATERIALS | 1 | PIPE, CS A106-B SMLS PE B36.10M S-XS | 1 | I19239936 | 6.1 M | 1CB1S01 | PP
SB | 331-WW-607A-02 | FIELD MATERIALS | 2 | 90 DEG ELL, CS A105N SWE B16.11 CL3000 | 1 | I9856712 | 4 | 1CB1S01 | PP
SB | 331-WW-607A-03 | FIELD MATERIALS | 1 | PIPE, CS A106-B SMLS PE B36.10M S-XS | 1/2 | I20901378 | 0.9 M | 1CB1S01 | PP
SB | 331-WW-607A-03 | FIELD MATERIALS | 2 | 90 DEG ELL, CS A105N SWE B16.11 CL3000 | 1/2 | I9856708 | 3 | 1CB1S01 | PP
SB | 331-WW-607A-03 | FIELD MATERIALS | 3 | UNION, CS A105N SWE MSS-SP-83 CL3000 | 1/2 | I104743789 | 1 | 1CB1S01 | PP
SB | 331-WW-607A-03 | FIELD MATERIALS | 4 | 75mm NPL, CS A106-B SMLS OP x OT B36.10M S-160 | 1/2 | I41955242 | 1 | 1CB1S01 | PP
SB | 331-WW-608A-01 | FIELD MATERIALS | 1 | PIPE, CS A106-B SMLS PE B36.10M S-XS | 1 | I19239936 | 4.6 M | 1CB1S01 | PP
SB | 331-WW-608A-01 | FIELD MATERIALS | 2 | 90 DEG ELL, CS A105N SWE B16.11 CL3000 | 1 | I9856712 | 6 | 1CB1S01 | PP
SB | 331-WW-608A-02 | FIELD MATERIALS | 1 | PIPE, CS A106-B SMLS PE B36.10M S-XS | 1 | I19239936 | 1.6 M | 1CB1S01 | PP
SB | 331-WW-608A-02 | FIELD MATERIALS | 2 | PIPE, CS A106-B SMLS PE B36.10M S-XS | 3/4 | I19239928 | 0.8 M | 1CB1S01 | PP
SB | 331-WW-608A-02 | FIELD MATERIALS | 3 | TEE, CS A105N SWE B16.11 CL3000 | 1X1 | I10020244 | 1 | 1CB1S01 | PP
SB | 331-WW-608A-02 | FIELD MATERIALS | 4 | RED TEE, CS A105N SWE B16.11 CL3000 | 1X3/4 | I9935614 | 1 | 1CB1S01 | PP
SB | 331-WW-608A-02 | FIELD MATERIALS | 5 | CON SWG, CS A234-WPB-SMLS PBE MSS-SP-95 NORMALIZED S-XS x S-XS | 1X1/2 | I46135280 | 1 | 1CB1S01 | PP
SB | 331-WW-608A-02 | FIELD MATERIALS | 6 | 90 DEG ELL, CS A105N SWE B16.11 CL3000 | 1 | I9856712 | 2 | 1CB1S01 | PP
SB | 331-WW-608A-02 | FIELD MATERIALS | 7 | 90 DEG ELL, CS A105N SWE B16.11 CL3000 | 3/4 | I9856710 | 2 | 1CB1S01 | PP
SB | 331-WW-608A-02 | FIELD MATERIALS | 8 | CPLG, CS A105N SWE B16.11 CL3000 | 1/2 | I9852717 | 1 | 1CB1S01 | PP
SB | 331-WW-608A-03 | FIELD MATERIALS | 1 | PIPE, CS A106-B SMLS PE B36.10M S-XS | 1/2 | I20901378 | 0.9 M | 1CB1S01 | PP
SB | 331-WW-608A-03 | FIELD MATERIALS | 2 | 100mm NPL, CS A106-B SMLS OP x OT B36.10M S-160 | 1/2 | I33072478 | 1 | 1CB1S01 | PP
SB | 331-WW-608A-03 | FIELD MATERIALS | 3 | UNION, CS A105N SWE MSS-SP-83 CL3000 | 1/2 | I104743789 | 1 | 1CB1S01 | PP
SB | 331-WW-608A-03 | FIELD MATERIALS | 4 | 90 DEG ELL, CS A105N SWE B16.11 CL3000 | 1/2 | I9856708 | 2 | 1CB1S01 | PP
SB | 331-TRIM-FT-0421A(1) | FIELD MATERIALS | 1 | PIPE, CS A106-B SMLS PE B36.10M S-XS | 3/4 | I19239928 | 6.5 M | 1CB1S01 | NI
SB | 331-TRIM-FT-0421A(1) | FIELD MATERIALS | 2 | 90 DEG ELL, CS A105N SWE B16.11 CL3000 | 3/4 | I9856710 | 4 | 1CB1S01 | NI
SB | 331-TRIM-FT-0421A(1) | FIELD MATERIALS | 3 | 45 DEG ELL, CS A105N SWE B16.11 CL3000 | 3/4 | I10193296 | 1 | 1CB1S01 | NI
SB | 331-TRIM-FT-0421A(1) | FIELD MATERIALS | 4 | (VG8CB005) GATE VA FEML RP, CS A105N 13CR TRIM - HF(CoCr) CL800 SWE x FTE RP SLD WDG BB OS&Y-RS API-602 B16.11 HW | 3/4 | I121414749 | 1 | 1CB1S01 | NI
SB | 331-TRIM-FT-0421A(2) | FIELD MATERIALS | 1 | PIPE, CS A106-B SMLS PE B36.10M S-XS | 3/4 | I19239928 | 3.7 M | 1CB1S01 | NI
SB | 331-TRIM-FT-0421A(2) | FIELD MATERIALS | 2 | 90 DEG ELL, CS A105N SWE B16.11 CL3000 | 3/4 | I9856710 | 2 | 1CB1S01 | NI
SB | 331-TRIM-FT-0421A(2) | FIELD MATERIALS | 3 | 45 DEG ELL, CS A105N SWE B16.11 CL3000 | 3/4 | I10193296 | 3 | 1CB1S01 | NI
SB | 331-TRIM-FT-0421A(2) | FIELD MATERIALS | 4 | (VG8CB005) GATE VA FEML RP, CS A105N 13CR TRIM - HF(CoCr) CL800 SWE x FTE RP SLD WDG BB OS&Y-RS API-602 B16.11 HW | 3/4 | I121414749 | 1 | 1CB1S01 | NI
SB | 331-TRIM-FT-0421AA(1) | FIELD MATERIALS | 1 | PIPE, CS A106-B SMLS PE B36.10M S-XS | 3/4 | I19239928 | 7.1 M | 1CB1S01 | NI
SB | 331-TRIM-FT-0421AA(1) | FIELD MATERIALS | 2 | 90 DEG ELL, CS A105N SWE B16.11 CL3000 | 3/4 | I9856710 | 4 | 1CB1S01 | NI
SB | 331-TRIM-FT-0421AA(1) | FIELD MATERIALS | 3 | 45 DEG ELL, CS A105N SWE B16.11 CL3000 | 3/4 | I10193296 | 1 | 1CB1S01 | NI
SB | 331-TRIM-FT-0421AA(1) | FIELD MATERIALS | 4 | (VG8CB005) GATE VA FEML RP, CS A105N 13CR TRIM - HF(CoCr) CL800 SWE x FTE RP SLD WDG BB OS&Y-RS API-602 B16.11 HW | 3/4 | I121414749 | 1 | 1CB1S01 | NI
SB | 331-TRIM-FT-0421AA(2) | FIELD MATERIALS | 1 | PIPE, CS A106-B SMLS PE B36.10M S-XS | 3/4 | I19239928 | 4.2 M | 1CB1S01 | NI
SB | 331-TRIM-FT-0421AA(2) | FIELD MATERIALS | 2 | 90 DEG ELL, CS A105N SWE B16.11 CL3000 | 3/4 | I9856710 | 2 | 1CB1S01 | NI
SB | 331-TRIM-FT-0421AA(2) | FIELD MATERIALS | 3 | 45 DEG ELL, CS A105N SWE B16.11 CL3000 | 3/4 | I10193296 | 3 | 1CB1S01 | NI
SB | 331-TRIM-FT-0421AA(2) | FIELD MATERIALS | 4 | (VG8CB005) GATE VA FEML RP, CS A105N 13CR TRIM - HF(CoCr) CL800 SWE x FTE RP SLD WDG BB OS&Y-RS API-602 B16.11 HW | 3/4 | I121414749 | 1 | 1CB1S01 | NI
SB | 331-TRIM-FT-0421BA(1) | FIELD MATERIALS | 1 | PIPE, CS A106-B SMLS PE B36.10M S-XS | 3/4 | I19239928 | 8.6 M | 1CB1S01 | NI
SB | 331-TRIM-FT-0421BA(1) | FIELD MATERIALS | 2 | 90 DEG ELL, CS A105N SWE B16.11 CL3000 | 3/4 | I9856710 | 4 | 1CB1S01 | NI
SB | 331-TRIM-FT-0421BA(1) | FIELD MATERIALS | 3 | 45 DEG ELL, CS A105N SWE B16.11 CL3000 | 3/4 | I10193296 | 1 | 1CB1S01 | NI
SB | 331-TRIM-FT-0421BA(1) | FIELD MATERIALS | 4 | (VG8CB005) GATE VA FEML RP, CS A105N 13CR TRIM - HF(CoCr) CL800 SWE x FTE RP SLD WDG BB OS&Y-RS API-602 B16.11 HW | 3/4 | I121414749 | 1 | 1CB1S01 | NI
SB | 331-TRIM-FT-0421BA(2) | FIELD MATERIALS | 1 | PIPE, CS A106-B SMLS PE B36.10M S-XS | 3/4 | I19239928 | 5.8 M | 1CB1S01 | NI
SB | 331-TRIM-FT-0421BA(2) | FIELD MATERIALS | 2 | 90 DEG ELL, CS A105N SWE B16.11 CL3000 | 3/4 | I9856710 | 2 | 1CB1S01 | NI
SB | 331-TRIM-FT-0421BA(2) | FIELD MATERIALS | 3 | 45 DEG ELL, CS A105N SWE B16.11 CL3000 | 3/4 | I10193296 | 3 | 1CB1S01 | NI
SB | 331-TRIM-FT-0421BA(2) | FIELD MATERIALS | 4 | (VG8CB005) GATE VA FEML RP, CS A105N 13CR TRIM - HF(CoCr) CL800 SWE x FTE RP SLD WDG BB OS&Y-RS API-602 B16.11 HW | 3/4 | I121414749 | 1 | 1CB1S01 | NI
SB | 331-TRIM-FT-0421CA(1) | FIELD MATERIALS | 1 | PIPE, CS A106-B SMLS PE B36.10M S-XS | 3/4 | I19239928 | 9.2 M | 1CB1S01 | NI
SB | 331-TRIM-FT-0421CA(1) | FIELD MATERIALS | 2 | 90 DEG ELL, CS A105N SWE B16.11 CL3000 | 3/4 | I9856710 | 4 | 1CB1S01 | NI
SB | 331-TRIM-FT-0421CA(1) | FIELD MATERIALS | 3 | 45 DEG ELL, CS A105N SWE B16.11 CL3000 | 3/4 | I10193296 | 1 | 1CB1S01 | NI
SB | 331-TRIM-FT-0421CA(1) | FIELD MATERIALS | 4 | (VG8CB005) GATE VA FEML RP, CS A105N 13CR TRIM - HF(CoCr) CL800 SWE x FTE RP SLD WDG BB OS&Y-RS API-602 B16.11 HW | 3/4 | I121414749 | 1 | 1CB1S01 | NI
SB | 331-TRIM-FT-0421CA(2) | FIELD MATERIALS | 1 | PIPE, CS A106-B SMLS PE B36.10M S-XS | 3/4 | I19239928 | 6.3 M | 1CB1S01 | NI
SB | 331-TRIM-FT-0421CA(2) | FIELD MATERIALS | 2 | 90 DEG ELL, CS A105N SWE B16.11 CL3000 | 3/4 | I9856710 | 2 | 1CB1S01 | NI
SB | 331-TRIM-FT-0421CA(2) | FIELD MATERIALS | 3 | 45 DEG ELL, CS A105N SWE B16.11 CL3000 | 3/4 | I10193296 | 3 | 1CB1S01 | NI
SB | 331-TRIM-FT-0421CA(2) | FIELD MATERIALS | 4 | (VG8CB005) GATE VA FEML RP, CS A105N 13CR TRIM - HF(CoCr) CL800 SWE x FTE RP SLD WDG BB OS&Y-RS API-602 B16.11 HW | 3/4 | I121414749 | 1 | 1CB1S01 | NI
SB | 331-TRIM-LG-0403A(1) | FIELD MATERIALS | 1 | GSKT, 304 SS WND FLEXIBLE GRAPHITE FILL 304 SS I/R CS O/R RF B16.20 CL300 4.5MM THK (3.2MM RING) SPR WND | 2 | I21700567 | 2 | 3CB2S07 | NI
SB | 331-TRIM-LG-0403A(1) | FIELD MATERIALS | 2 | BOLT/NUTS, STUD BOLT W/H HEX NUT AS A193 GR B7 W/A194 GR 2H B18.31.2/B18.2.2 MECH GALV. B695 CL.50 W/2 WASHER, 105MM BOLT LENGTH | 5/8 | I111781926 | 8 | 3CB2S07 | NI
SB | 331-TRIM-LG-0403A(1) | FIELD MATERIALS | 3 | BOLT/NUTS, STUD BOLT W/H HEX NUT AS A193 GR B7 W/A194 GR 2H B18.31.2/B18.2.2 MECH GALV. B695 CL.50 W/2 WASHER, 100MM BOLT LENGTH | 5/8 | I111781925 | 8 | 3CB2S07 | NI
SB | 331-TRIM-LG-0403A(1) | FIELD MATERIALS | 4 | (VG3CB108) GATE VA FLGD, CS A216-WCB 316SS TRIM - HF(CoCr) CL300 RF FP FLEX WDG BB OS&Y-RS API-600 B16.5 HW | 2 | I118838792 | 1 | 3CB2S07 | NI
SB | 331-TRIM-LG-0403A(2) | FIELD MATERIALS | 1 | GSKT, 304 SS WND FLEXIBLE GRAPHITE FILL 304 SS I/R CS O/R RF B16.20 CL300 4.5MM THK (3.2MM RING) SPR WND | 2 | I21700567 | 2 | 3CB2S07 | NI
SB | 331-TRIM-LG-0403A(2) | FIELD MATERIALS | 2 | BOLT/NUTS, STUD BOLT W/H HEX NUT AS A193 GR B7 W/A194 GR 2H B18.31.2/B18.2.2 MECH GALV. B695 CL.50 W/2 WASHER, 100MM BOLT LENGTH | 5/8 | I111781925 | 16 | 3CB2S07 | NI
SB | 331-TRIM-LG-0403A(2) | FIELD MATERIALS | 3 | (VG3CB108) GATE VA FLGD, CS A216-WCB 316SS TRIM - HF(CoCr) CL300 RF FP FLEX WDG BB OS&Y-RS API-600 B16.5 HW | 2 | I118838792 | 1 | 3CB2S07 | NI
SB | 331-TRIM-LG-0404A(1) | FIELD MATERIALS | 1 | GSKT, 304 SS WND FLEXIBLE GRAPHITE FILL 304 SS I/R CS O/R RF B16.20 CL300 4.5MM THK (3.2MM RING) SPR WND | 2 | I21700567 | 2 | 1CB2S07 | PP
SB | 331-TRIM-LG-0404A(1) | FIELD MATERIALS | 2 | BOLT/NUTS, STUD BOLT W/H HEX NUT AS A193 GR B7 W/A194 GR 2H B18.31.2/B18.2.2 MECH GALV. B695 CL.50 W/2 WASHER, 105MM BOLT LENGTH | 5/8 | I111781926 | 16 | 1CB2S07 | PP
SB | 331-TRIM-LG-0404A(1) | FIELD MATERIALS | 3 | (VG3CB108) GATE VA FLGD, CS A216-WCB 316SS TRIM - HF(CoCr) CL300 RF FP FLEX WDG BB OS&Y-RS API-600 B16.5 HW | 2 | I118838792 | 1 | 1CB2S07 | PP
SB | 331-TRIM-LG-0404A(2) | FIELD MATERIALS | 1 | GSKT, 304 SS WND FLEXIBLE GRAPHITE FILL 304 SS I/R CS O/R RF B16.20 CL300 4.5MM THK (3.2MM RING) SPR WND | 2 | I21700567 | 2 | 1CB2S07 | PP
SB | 331-TRIM-LG-0404A(2) | FIELD MATERIALS | 2 | BOLT/NUTS, STUD BOLT W/H HEX NUT AS A193 GR B7 W/A194 GR 2H B18.31.2/B18.2.2 MECH GALV. B695 CL.50 W/2 WASHER, 105MM BOLT LENGTH | 5/8 | I111781926 | 16 | 1CB2S07 | PP
SB | 331-TRIM-LG-0404A(2) | FIELD MATERIALS | 3 | (VG3CB108) GATE VA FLGD, CS A216-WCB 316SS TRIM - HF(CoCr) CL300 RF FP FLEX WDG BB OS&Y-RS API-600 B16.5 HW | 2 | I118838792 | 1 | 1CB2S07 | PP
SB | 331-TRIM-LT-0402A(1) | FIELD MATERIALS | 1 | (VG8CB007) GATE VA FEML RP, CS A105N 316SS TRIM - HF(CoCr) CL800 SWE x FTE RP SLD WDG WB OS&Y-RS API-602 B16.11 HW | 3/4 | I121414764 | 1 | 1CB2S07 | PP
SB | 331-TRIM-LT-0402A(1) | FIELD MATERIALS | 2 | INSTRUMENT | 3/4 | 331-LT-0402A | 1 | 1CB2S07 | PP
SB | 331-TRIM-LT-0402A(2) | FIELD MATERIALS | 1 | (VG8CB003) GATE VA FEML RP, CS A105N 316SS TRIM - HF(CoCr) CL800 SWE RP SLD WDG WB OS&Y-RS API-602 B16.11 HW | 3/4 | I118838789 | 1 | 1CB2S07 | PP
SB | 331-TRIM-LT-0402A(2) | FIELD MATERIALS | 2 | INSTRUMENT | 3/4 | 331-LT-0402A | 1 | 1CB2S07 | PP
SB | 331-TRIM-LT-0403A(1) | FIELD MATERIALS | 1 | (VG8CB007) GATE VA FEML RP, CS A105N 316SS TRIM - HF(CoCr) CL800 SWE x FTE RP SLD WDG WB OS&Y-RS API-602 B16.11 HW | 3/4 | I121414764 | 1 | 3CB2S07 | NI
SB | 331-TRIM-LT-0403A(1) | FIELD MATERIALS | 2 | INSTRUMENT | 3/4 | 331-LT-0403A | 1 | 3CB2S07 | NI
SB | 331-TRIM-LT-0403A(2) | FIELD MATERIALS | 1 | (VG8CB007) GATE VA FEML RP, CS A105N 316SS TRIM - HF(CoCr) CL800 SWE x FTE RP SLD WDG WB OS&Y-RS API-602 B16.11 HW | 3/4 | I121414764 | 1 | 3CB2S07 | NI
SB | 331-TRIM-LT-0403A(2) | FIELD MATERIALS | 2 | INSTRUMENT | 3/4 | 331-LT-0403A | 1 | 3CB2S07 | NI
SB | 331-TRIM-PG-0402A | FIELD MATERIALS | 1 | (VG8CB007) GATE VA FEML RP, CS A105N 316SS TRIM - HF(CoCr) CL800 SWE x FTE RP SLD WDG WB OS&Y-RS API-602 B16.11 HW | 3/4 | I121414764 | 1 | 3CB2S07 | NI
SB | 331-TRIM-PG-0421A | FIELD MATERIALS | 1 | (VG8CB005) GATE VA FEML RP, CS A105N 13CR TRIM - HF(CoCr) CL800 SWE x FTE RP SLD WDG BB OS&Y-RS API-602 B16.11 HW | 3/4 | I121414749 | 1 | 1CB1S01 | NI
SB | 331-TRIM-PG-0422A | FIELD MATERIALS | 1 | (VG8SD002) GATE VA FEML RP, SS A182-F316/316L 316SS TRIM - HF(CoCr) CL800 SWE x FTE RP SLD WDG BB OS&Y-RS API-602 B16.11 HW | 3/4 | I126590830 | 1 | 1SD0S99 | HC
SB | 331-TRIM-PG-0423A | FIELD MATERIALS | 1 | (VG8SD002) GATE VA FEML RP, SS A182-F316/316L 316SS TRIM - HF(CoCr) CL800 SWE x FTE RP SLD WDG BB OS&Y-RS API-602 B16.11 HW | 3/4 | I126590830 | 1 | 1SD0S99 | HC
SB | 331-TRIM-PP-ECOOUTLET | FIELD MATERIALS | 1 | PIPE, CS A106-B SMLS PE B36.10M S-160 | 3/4 | I6241535 | 0.6 M | 6CB2S07 | HC
SB | 331-TRIM-PP-ECOOUTLET | FIELD MATERIALS | 2 | CPLG, CS A105N SWE B16.11 CL6000 | 3/4 | I9852774 | 1 | 6CB2S07 | HC
SB | 331-TRIM-PP-ECOOUTLET | FIELD MATERIALS | 3 | SW FLG, CS A105N RF B16.5 CL600 S-160 | 3/4 | I9354350 | 1 | 6CB2S07 | HC
SB | 331-TRIM-PP-ECOOUTLET | FIELD MATERIALS | 4 | GSKT, 304 SS WND FLEXIBLE GRAPHITE FILL 304 SS I/R CS O/R RF B16.20 CL600 4.5MM THK (3.2MM RING) SPR WND | 3/4 | I21829622 | 1 | 6CB2S07 | HC
SB | 331-TRIM-PP-ECOOUTLET | FIELD MATERIALS | 5 | BOLT/NUTS, STUD BOLT W/H HEX NUT AS A193 GR B7 W/A194 GR 2H B18.31.2/B18.2.2 MECH GALV. B695 CL.50 W/2 WASHER, 105MM BOLT LENGTH | 5/8 | I111781926 | 4 | 6CB2S07 | HC
SB | 331-TRIM-PP-ECOOUTLET | FIELD MATERIALS | 6 | (VG8CB004) GATE VA FEML RP, CS A105N HF(CoCr) TRIM - 13CR CL800 SWE RP SLD WDG BB OS&Y-RS API-602 B16.11 HW | 3/4 | I119176233 | 2 | 6CB2S07 | HC
SB | 331-TRIM-PP-ECOOUTLET | FIELD MATERIALS | 7 | BL FLG, CS A105N RF B16.5 CL600 | 3/4 | I29912313 | 1 | 6CB2S07 | HC
SB | 331-TRIM-PT-0421A | FIELD MATERIALS | 1 | (VG8CB005) GATE VA FEML RP, CS A105N 13CR TRIM - HF(CoCr) CL800 SWE x FTE RP SLD WDG BB OS&Y-RS API-602 B16.11 HW | 3/4 | I121414749 | 1 | 1CB1S01 | NI
SB | 331-TRIM-PT-0421AA | FIELD MATERIALS | 1 | (VG8SD002) GATE VA FEML RP, SS A182-F316/316L 316SS TRIM - HF(CoCr) CL800 SWE x FTE RP SLD WDG BB OS&Y-RS API-602 B16.11 HW | 3/4 | I126590830 | 1 | 1SD0S99 | HC
SB | 331-TRIM-PT-0421BA | FIELD MATERIALS | 1 | (VG8SD002) GATE VA FEML RP, SS A182-F316/316L 316SS TRIM - HF(CoCr) CL800 SWE x FTE RP SLD WDG BB OS&Y-RS API-602 B16.11 HW | 3/4 | I126590830 | 1 | 1SD0S99 | HC
SB | 331-TRIM-PT-0421CA | FIELD MATERIALS | 1 | (VG8SD002) GATE VA FEML RP, SS A182-F316/316L 316SS TRIM - HF(CoCr) CL800 SWE x FTE RP SLD WDG BB OS&Y-RS API-602 B16.11 HW | 3/4 | I126590830 | 1 | 1SD0S99 | HC
SB | 331-TRIM-PT-0422A | FIELD MATERIALS | 1 | PIPE, CS A106-B SMLS PE B36.10M S-XS | 3/4 | I19239928 | 0.1 M | 1CB1S01 | NI
SB | 331-TRIM-PT-0422A | FIELD MATERIALS | 2 | (VG8CB005) GATE VA FEML RP, CS A105N 13CR TRIM - HF(CoCr) CL800 SWE x FTE RP SLD WDG BB OS&Y-RS API-602 B16.11 HW | 3/4 | I121414749 | 1 | 1CB1S01 | NI
SB | 331-TRIM-PT-0423A | FIELD MATERIALS | 1 | (VG8SD002) GATE VA FEML RP, SS A182-F316/316L 316SS TRIM - HF(CoCr) CL800 SWE x FTE RP SLD WDG BB OS&Y-RS API-602 B16.11 HW | 3/4 | I126590830 | 1 | 1SD0S99 | HC
SB | 331-TRIM-PT-0424A | FIELD MATERIALS | 1 | (VG8SD002) GATE VA FEML RP, SS A182-F316/316L 316SS TRIM - HF(CoCr) CL800 SWE x FTE RP SLD WDG BB OS&Y-RS API-602 B16.11 HW | 3/4 | I126590830 | 1 | 1SD0S99 | HC
SB | 331-TRIM-SAMPLING(1) | FIELD MATERIALS | 1 | 100mm NPL, SS A312-TP316/316L SMLS OP x OT B36.19M S-160 | 1 | I33085366 | 1 | 1SD0S99 | HC
SB | 331-TRIM-SAMPLING(1) | FIELD MATERIALS | 2 | CAP, SS A182-F316/316L FTE B16.11 CL3000 | 1 | I33954664 | 1 | 1SD0S99 | HC
SB | 331-TRIM-SAMPLING(1) | FIELD MATERIALS | 3 | (VG8SD001) GATE VA FEML RP, SS A182-F316/316L 316SS TRIM - HF(CoCr) CL800 SWE RP SLD WDG BB OS&Y-RS API-602 B16.11 HW | 1 | I122349456 | 1 | 1SD0S99 | HC
SB | 331-TRIM-SAMPLING(2) | FIELD MATERIALS | 1 | 100mm NPL, SS A312-TP316/316L SMLS OP x OT B36.19M S-160 | 1 | I33085366 | 1 | 1SD0S99 | HC
SB | 331-TRIM-SAMPLING(2) | FIELD MATERIALS | 2 | CAP, SS A182-F316/316L FTE B16.11 CL3000 | 1 | I33954664 | 1 | 1SD0S99 | HC
SB | 331-TRIM-SAMPLING(2) | FIELD MATERIALS | 3 | (VG8SD001) GATE VA FEML RP, SS A182-F316/316L 316SS TRIM - HF(CoCr) CL800 SWE RP SLD WDG BB OS&Y-RS API-602 B16.11 HW | 1 | I122349456 | 1 | 1SD0S99 | HC
SB | 331-TRIM-SAMPLING(3) | FIELD MATERIALS | 1 | 100mm NPL, SS A312-TP316/316L SMLS OP x OT B36.19M S-160 | 1 | I33085366 | 1 | 1SD0S99 | HC
SB | 331-TRIM-SAMPLING(3) | FIELD MATERIALS | 2 | CAP, SS A182-F316/316L FTE B16.11 CL3000 | 1 | I33954664 | 1 | 1SD0S99 | HC
SB | 331-TRIM-SAMPLING(3) | FIELD MATERIALS | 3 | (VG8SD001) GATE VA FEML RP, SS A182-F316/316L 316SS TRIM - HF(CoCr) CL800 SWE RP SLD WDG BB OS&Y-RS API-602 B16.11 HW | 1 | I122349456 | 1 | 1SD0S99 | HC